## Content
CLEW Model of Costa Rica
Sets and Parameters documentation
1. OSeMOSYS Structure
2. Sets
2.1 Year
2.2 Technology
2.3 Timeslice
2.4 Fuel
2.5 Emission
2.6 Others
3. Paramenters

## Structure
Back to table of contents
OSeMOSYS Structure
In OSeMOSYS, like usually in linear programs, sets, parameters and variables are defined:
| Sets: | They define the physical structure of a model, usually independent from the specific scenarios which will be run. They define the time domain and time split, the spatial coverage, the technologies and energy vectors to be considered, etc.
| Parameters: | They are the user-defined numerical inputs to the model. While usually the structure of a model, therefore the sets, remains fixed across scenarios, it is common practice to change the values of some parameters when running different scenarios and/or sensitivity analyses. Each parameter is a function of the elements in one or more sets.
| Variables: | The variables are the outputs computed by the code. As much as the parameters, also the variables are functions of the elements in one or more sets.
| Source: | https://osemosys.readthedocs.io/en/latest/manual/Structure%20of%20OSeMOSYS.html#

## Sets
Back to table of contents
Name | Index | Description
YEAR | y | It represents the time frame of the model, it contains all the years to be considered in the study.
TECHNOLOGY | t | It includes any element of the energy system that changes a commodity from one form to another, uses it or supplies it. All system components are set up as a ‘technology’ in OSeMOSYS. As the model is an abstraction, the modeller is free to interpret the role of a technology at will, where relevant. It may for example represent a single real technology (such as a power plant) or can represent a heavily aggregated collection of technologies (such as the stock of several million light bulbs), or may even simply be a ‘dummy technology’, perhaps used for accounting purposes.
TIMESLICE | l | It represents the time split of each modelled year, therefore the time resolution of the model. Common to several energy systems modelling tools (incl. MESSAGE / MARKAL / TIMES), the annual demand is ‘sliced’ into representative fractions of the year. It is necessary to assess times of the year when demand is high separately from times when demand is low, for fuels that are expensive to store. In order to reduce the computation time, these ‘slices’ are often grouped. Thus, the annual demand may be split into aggregate seasons where demand levels are similar (such as ‘summer, winter and intermediate’). Those seasons may be subdivided into aggregate ‘day types’ (such as workdays and weekends), and the day further sub divided (such as into day and night) depending on the level of demand.
FUEL | f | It includes any energy vector, energy service or proxies entering or exiting technologies. These can be aggregate groups, individual flows or artificially separated, depending on the requirements of the analysis.
EMISSION | e | It includes any kind of emission potentially deriving from the operation of the defined technologies. Typical examples would include atmospheric emissions of greenhouse gasses, such as CO2.
MODE_OF_OPERATION | m | It defines the number of modes of operation that the technologies can have. If a technology can have various input or output fuels and it can choose the mix (i.e. any linear combination) of these input or output fuels, each mix can be accounted as a separate mode of operation. For example, a CHP plant may produce heat in one mode of operation and electricity in another.
REGION | r | It sets the regions to be modelled, e.g. different countries. For each of them, the supply-demand balances for all the energy vectors are ensured, including trades with other regions. In some occasions it might be computationally more convenient to model different countries within the same region and differentiate them simply by creating ad hoc fuels and technologies for each of them.
SEASON | ls | It gives indication (by successive numerical values) of how many seasons (e.g. winter, intermediate, summer) are accounted for and in which order. This set is needed if storage facilities are included in the model.
DAYTYPE | ld | It gives indication (by successive numerical values) of how many day types (e.g. workday, weekend) are accounted for and in which order. This set is needed if storage facilities are included in the model.
DAILYTIMEBRACKET | lh | It gives indication (by successive numerical values) of how many parts the day is split into (e.g. night, morning, afternoon, evening) and in which order these parts are sorted. This set is needed if storage facilities are included in the model.
STORAGE | s | It includes storage facilities in the model.
*Source: | https://osemosys.readthedocs.io/en/latest/manual/Structure%20of%20OSeMOSYS.html

## Sets_Water
set | YEAR | TECHNOLOGY | TIMESLICE | FUEL | EMISSION | MODE_OF_OPERATION | REGION | SEASON | DAYTYPE | DAILYTIMEBRACKET | STORAGE
index | y | t | l | f | e | m | r | ls | ld | lh | s
number | 36 | 44 | 2 | 23 | 7 | 1 | 1 | 0 | 0 | 0 | 0
| 2015 | BACKSTOPAGUA | Lluviosa | CR00ENERGIA | CO2 | 1 | CostaRica
| 2016 | CRADEMAGROP | Seca | CR00PRECIP | CR_A_ANC_entrada
| 2017 | CRADEMCOHUMANO |  | CR00SUELO | CR_A_ANC_salida
| 2018 | CRADEMHIDROELECTRICIDAD |  | CR01AGUASUB | CR_A_SALUD_ext
| 2019 | CRADEMINDYSERV |  | CR01AGUASUP | CRCH4
| 2020 | CRALCSINTRAT |  | CR01EVAPOT | CRCO2
| 2021 | CRALCURB |  | CR02EXTHIDROELEC | CRN2O
| 2022 | CRALCURBFUT |  | CR02EXTSUB
| 2023 | CRCOBBOSQUE |  | CR02EXTSUP
| 2024 | CRCOBCARROZ |  | CR03AGUAPOT
| 2025 | CRCOBCBANANO |  | CR03AGUARIEGO
| 2026 | CRCOBCCAFE |  | CR03CONSUB
| 2027 | CRCOBCCANA |  | CR03CONSUBAGROP
| 2028 | CRCOBCOTROS |  | CR03CONSUP
| 2029 | CRCOBCPALMA |  | CR03CONSUPAGROP
| 2030 | CRCOBCPINA |  | CR04AGUADIST
| 2031 | CRCOBOTROS |  | CR05DEMAGROP
| 2032 | CRCONSUBAGROP |  | CR05DEMCOHUMANO
| 2033 | CRCONSUPAGROP |  | CR05DEMHIDROELECTRICIDAD
| 2034 | CRECONSUB |  | CR05DEMINDYSERV
| 2035 | CRECONSUP |  | CR06RESTR
| 2036 | CRENENERGIA |  | CR06VERTCOHUMANO
| 2037 | CRENPRECIP |  | CR06VERTINDYSERV
| 2038 | CRENSUELO
| 2039 | CREPOT
| 2040 | CRERIEGO
| 2041 | CREXTSUB
| 2042 | CREXTSUBFUT
| 2043 | CREXTSUP
| 2044 | CREXTSUPFUT
| 2045 | CRPOTFUT
| 2046 | CRPOZOSRUR
| 2047 | CRPOZOSRURFUT
| 2048 | CRREDACUED
| 2049 | CRREDACUEDFUT
| 2050 | CRRETSUB
CRRETSUP
CRRIEGOFUT
CRVSINTRATCOHUMANO
CRVSINTRATINDYSERV
CRVTRATCOHUMANO
CRVTRATFUTCOHUMANO
CRVTRATFUTINDYSERV
CRVTRATINDYSERV

## Parameters
Back to table of contents
Type | Name (Used parameters have an hyperlink) | Description | Used?
Global parameters | YearSplit[l,y] | Duration of a modelled time slice, expressed as a fraction of the year. The sum of each entry over one modelled year should equal 1. | No. The model will be devided in two seasons.
Global parameters | DiscountRate[r] | Region specific value for the discount rate, expressed in decimals (e.g. 0.05) | 0.05. Default value..
Global parameters | DaySplit[lh,y] | Length of one DailyTimeBracket in one specific day as a fraction of the year (e.g., when distinguishing between days and night: 12h/(24h*365d)). | No. A daily split will not be considered in this first model.
Global parameters | Conversionls[l,ls] | Binary parameter linking one TimeSlice to a certain Season. It has value 0 if the TimeSlice does not pertain to the specific season, 1 if it does.
Global parameters | Conversionld[ld,l] | Binary parameter linking one TimeSlice to a certain DayType. It has value 0 if the TimeSlice does not pertain to the specific DayType, 1 if it does. | No. Day types will not be considered in this first model
Global parameters | Conversionlh[lh,l] | Binary parameter linking one TimeSlice to a certain DaylyTimeBracket. It has value 0 if the TimeSlice does not pertain to the specific DaylyTimeBracket, 1 if it does. | No. Daily time brakets will not be considered in this first model.
Global parameters | DaysInDayType[ls,ld,y] | Number of days for each day type, within one week (natural number, ranging from 1 to 7) | No. Day types will not be considered in this first model
Global parameters | TradeRoute[r,rr,f,y] | Binary parameter defining the links between region r and region rr, to enable or disable trading of a specific commodity. It has value 1 when two regions are linked, 0 otherwise | No. This first model will have a singular region.
Global parameters | DepreciationMethod[r] | Binary parameter defining the type of depreciation to be applied. It has value 1 for sinking fund depreciation, value 2 for straight-line depreciation.
Demands | SpecifiedAnnualDemand[r,f,y] | Total specified demand for the year, linked to a specific ‘time of use’ during the year. | Yes
Demands | SpecifiedDemandProfile[r,f,l,y] | Annual fraction of energy-service or commodity demand that is required in each time slice. For each year, all the defined SpecifiedDemandProfile input values should sum up to 1. | Yes
Demands | AccumulatedAnnualDemand[r,f,y] | Accumulated Demand for a certain commodity in one specific year. It cannot be defined for a commodity if its SpecifiedAnnualDemand for the same year is already defined and vice versa.
Performance | CapacityToActivityUnit[r,t] | Conversion factor relating the energy that would be produced when one unit of capacity is fully used in one year. | In the energy model, this parameter relate power and energy. Is it necessary for land and water?
Performance | CapacityFactor[r,t,l,y] | Capacity available per each TimeSlice expressed as a fraction of the total installed capacity, with values ranging from 0 to 1. It gives the possibility to account for forced outages.
Performance | AvailabilityFactor[r,t,y] | Maximum time a technology can run in the whole year, as a fraction of the year ranging from 0 to 1. It gives the possibility to account for planned outages.
Performance | OperationalLife[r,t] | Useful lifetime of a technology, expressed in years. | Yes
Performance | ResidualCapacity[r,t,y] | Remained capacity available from before the modelling period. | Yes
Performance | InputActivityRatio[r,t,f,m,y] | Rate of use of a commodity by a technology, as a ratio of the rate of activity. | Yes
Performance | OutputActivityRatio[r,t,f,m,y] | Rate of commodity output from a technology, as a ratio of the rate of activity. | Yes
Technology cost | CapitalCost[r,t,y] | Capital investment cost of a technology, per unit of capacity. | Yes
Technology cost | VariableCost[r,t,m,y] | Cost of a technology for a given mode of operation (Variable O&M cost), per unit of activity. | Yes
Technology cost | FixedCost[r,t,y] | Fixed O&M cost of a technology, per unit of capacity. | Yes
Storage | TechnologyToStorage[r,t,s,m] | Binary parameter linking a technology to the storage facility it charges. It has value 1 if the technology and the storage facility are linked, 0 otherwise.
Storage | TechnologyFromStorage[r,t,s,m] | Binary parameter linking a storage facility to the technology it feeds. It has value 1 if the technology and the storage facility are linked, 0 otherwise.
Storage | StorageLevelStart[r,s] | Level of storage at the beginning of first modelled year, in units of activity.
Storage | StorageMaxChargeRate[r,s] | Maximum charging rate for the storage, in units of activity per year.
Storage | StorageMaxDischargeRate[r,s] | Maximum discharging rate for the storage, in units of activity per year.
Storage | MinStorageCharge[r,s,y] | It sets a lower bound to the amount of energy stored, as a fraction of the maximum, with a number reanging between 0 and 1. The storage facility cannot be emptied below this level.
Storage | OperationalLifeStorage[r,s] | Useful lifetime of the storage facility.
Storage | CapitalCostStorage[r,s,y] | Binary parameter linking a technology to the storage facility it charges. It has value 0 if the technology and the storage facility are not linked, 1 if they are.
Storage | ResidualStorageCapacity[r,s,y] | Binary parameter linking a storage facility to the technology it feeds. It has value 0 if the technology and the storage facility are not linked, 1 if they are.
Capacity constrains | CapacityOfOneTechnologyUnit[r,t,y] | Capacity of one new unit of a technology. In case the user sets this parameter, the related technology will be installed only in batches of the specified capacity and the problem will turn into a Mixed Integer Linear Problem.
Capacity constrains | TotalAnnualMaxCapacity[r,t,y] | Total maximum existing (residual plus cumulatively installed) capacity allowed for a technology in a specified year. | Yes
Capacity constrains | TotalAnnualMinCapacity[r,t,y] | Total minimum existing (residual plus cumulatively installed) capacity allowed for a technology in a specified year. | Yes
Investment constraints | TotalAnnualMaxCapacityInvestment[r,t,y] | Maximum capacity of a technology, expressed in power units. | Yes
Investment constraints | TotalAnnualMinCapacityInvestment[r,t,y] | Minimum capacity of a technology, expressed in power units. | Yes
Activity constrains | TotalTechnologyAnnualActivityUpperLimit[r,t,y] | Total maximum level of activity allowed for a technology in one year. | Yes
Activity constrains | TotalTechnologyAnnualActivityLowerLimit[r,t,y] | Total minimum level of activity allowed for a technology in one year. | Yes
Activity constrains | TotalTechnologyModelPeriodActivityUpperLimit[r,t] | Total maximum level of activity allowed for a technology in the entire modelled period. | Yes
Activity constrains | TotalTechnologyModelPeriodActivityLowerLimit[r,t] | Total minimum level of activity allowed for a technology in the entire modelled period. | Yes
Reserve margin | ReserveMarginTagTechnology[r,t,y] | Binary parameter tagging the technologies that are allowed to contribute to the reserve margin. It has value 1 for the technologies allowed, 0 otherwise.
Reserve margin | ReserveMarginTagFuel[r,f,y] | Binary parameter tagging the fuels to which the reserve margin applies. It has value 1 if the reserve margin applies to the fuel, 0 otherwise.
Reserve margin | ReserveMargin[r,y] | Minimum level of the reserve margin required to be provided for all the tagged commodities, by the tagged technologies. If no reserve margin is required, the parameter will have value 1; if, for instance, 20% reserve margin is required, the parameter will have value 1.2.
Emissions | EmissionActivityRatio[r,t,e,m,y] | Emission factor of a technology per unit of activity, per mode of operation. | Yes
Emissions | EmissionsPenalty[r,e,y] | Penalty per unit of emission.
Emissions | AnnualExogenousEmission[r,e,y] | It allows the user to account for additional annual emissions, on top of those computed endogenously by the model (e.g. emissions generated outside the region).
Emissions | AnnualEmissionLimit[r,e,y] | Annual upper limit for a specific emission generated in the whole modelled region. | Yes
Emissions | ModelPeriodExogenousEmission[r,e] | It allows the user to account for additional emissions over the entire modelled period, on top of those computed endogenously by the model (e.g. generated outside the region).
Emissions | ModelPeriodEmissionLimit[r,e] | Annual upper limit for a specific emission generated in the whole modelled region, over the entire modelled period. | Yes
*Source: | https://osemosys.readthedocs.io/en/latest/manual/Structure%20of%20OSeMOSYS.html

## Model
Precipitación
|  | 2015 | 2016 | 2017 | 2018 | 2019 | 2020 | 2021 | 2022 | 2023 | 2024 | 2025 | 2026 | 2027 | 2028 | 2029 | 2030 | 2031 | 2032 | 2033 | 2034 | 2035 | 2036 | 2037 | 2038 | 2039 | 2040 | 2041 | 2042 | 2043 | 2044 | 2045 | 2046 | 2047 | 2048 | 2049 | 2050
| Proyección [km3] | 152.1204 | 191.0986 | 151.447 | 129.0599 | 145.1272 | 106.607 | 119.7645 | 155.5427 | 127.1611 | 161.7505 | 110.315 | 116.1772 | 135.6625 | 185.3258 | 154.7825 | 157.9416 | 188.9364 | 136.2259 | 123.676 | 171.3781 | 143.3569 | 147.965 | 133.4122 | 116.0368 | 113.9341 | 136.2506 | 148.9526 | 104.4939 | 152.609 | 157.5009 | 147.3389 | 133.8916 | 110.9328 | 136.7651 | 116.8419 | 146.9496
| Porcentaje en época lluviosa [%] | 0.894 | 0.894 | 0.898 | 0.894 | 0.9 | 0.819 | 0.891 | 0.896 | 0.9 | 0.857 | 0.842 | 0.861 | 0.887 | 0.915 | 0.87 | 0.9 | 0.886 | 0.851 | 0.877 | 0.901 | 0.898 | 0.899 | 0.889 | 0.858 | 0.859 | 0.865 | 0.901 | 0.868 | 0.904 | 0.904 | 0.893 | 0.897 | 0.88 | 0.873 | 0.897 | 0.881
| Porcentaje en época seca [%] | 0.106 | 0.106 | 0.102 | 0.106 | 0.1 | 0.181 | 0.109 | 0.104 | 0.1 | 0.143 | 0.158 | 0.139 | 0.113 | 0.085 | 0.13 | 0.1 | 0.114 | 0.149 | 0.123 | 0.099 | 0.102 | 0.101 | 0.111 | 0.142 | 0.141 | 0.135 | 0.099 | 0.132 | 0.096 | 0.096 | 0.107 | 0.103 | 0.12 | 0.127 | 0.103 | 0.119
Blance hídrico
| Cobertura | 2015: Esc. Superficial [%]; 2018: Recarga acuífera [%]; 2021: Evapotranspiración [%]
| Bosque | 2015: 35.06%; 2018: 27.88%; 2021: 37.06%
| Cultivos | 2015: 59.06%; 2018: 23.88%; 2021: 17.06%
| Otros | 2015: 74.63%; 2018: 17.77%; 2021: 7.597%
Demandas
Proyección de la población
|  | 2015 | 2016 | 2017 | 2018 | 2019 | 2020 | 2021 | 2022 | 2023 | 2024 | 2025 | 2026 | 2027 | 2028 | 2029 | 2030 | 2031 | 2032 | 2033 | 2034 | 2035 | 2036 | 2037 | 2038 | 2039 | 2040 | 2041 | 2042 | 2043 | 2044 | 2045 | 2046 | 2047 | 2048 | 2049 | 2050
| Total [Personas] | 4832233.8135 | 4890379.4522 | 4947489.5933 | 5003401.9577 | 5058007.1472 | 5111238.2165 | 5163037.9709 | 5213373.6708 | 5262236.7587 | 5309637.9211 | 5355591.8354 | 5400092.9693 | 5443143.1717 | 5484772.7546 | 5525015.9421 | 5563905.5487 | 5601471.9002 | 5637740.184 | 5672727.6247 | 5708069.2222 | 5742091.1636 | 5774802.6678 | 5806205.2863 | 5836293.6603 | 5865058.7523 | 5892491.3264 | 5918584.4276 | 5943334.1779 | 5966737.3198 | 5988789.87 | 6009490.422 | 6028843.7188 | 6046860.6363 | 6063556.0428 | 6078949.2974 | 6093067.9698
Agua para consumo humano
| Consumo per cápita [m3] | 2015: 61
| Consumo efectivo [%] | 2015: 25%
| Aguas residuales [%] | 2015: 75%
Agua para industrias
| Crecimiento 2016-2020 [%] | 2015: 8.3%; 2017: Origen de las fuentes de agua; 2022: [%]
| Crecimiento 2021-2025 [%] | 2015: 8%; 2017: Concesiones superficiales; 2022: 55.1%
| Crecimiento 2026-2030 [%] | 2015: 7%; 2017: Concesiones subterráneas; 2022: 27.1%
| Consumo efectivo [%] | 2015: 20%; 2017: Red de acueductos; 2022: 17.8%
| Aguas residuales [%] | 2015: 80%
Agua para hidroelectricidad
| km³/kWh | 2015: 3.9497e-09
|  | 2015 | 2016 | 2017 | 2018 | 2019 | 2020 | 2021 | 2022 | 2023 | 2024 | 2025 | 2026 | 2027 | 2028 | 2029 | 2030 | 2031 | 2032 | 2033 | 2034 | 2035 | 2036 | 2037 | 2038 | 2039 | 2040 | 2041 | 2042 | 2043 | 2044 | 2045 | 2046 | 2047 | 2048 | 2049 | 2050
| Gen. hidroeléctrica [kWh] | 8066580000 | 8025950000 | 8679960000 | 8342900000 | 8343666667 | 8400464167 | 8861438056 | 9076705000 | 9016296111 | 9630855278 | 9843533611 | 10143824444 | 9536330556 | 9432815000 | 10913216389 | 11095309167 | 11095309167 | 10489892500 | 11095309167 | 11095309167 | 10599368333 | 11047648056 | 11095309167 | 10981951667 | 11095309167 | 11095309167 | 11095309167 | 11095309167 | 11095309167 | 11153884167 | 11153884167 | 11153884167 | 11285544444 | 11559008333 | 11791997222 | 12025838889
Agua para el agro
| Origen de las fuentes de agua | 2015: [%]
| Concesiones superficiales | 2015: 50%
Concesiones subterráneas | bar: 2015 to 2050
| Canales de riego | 2015: 46%
Pérdidas
| Pérdidas en el suministro | 2015 | 2016 | 2017 | 2018 | 2019 | 2020 | 2021 | 2022 | 2023 | 2024 | 2025 | 2026 | 2027 | 2028 | 2029 | 2030 | 2031 | 2032 | 2033 | 2034 | 2035 | 2036 | 2037 | 2038 | 2039 | 2040 | 2041 | 2042 | 2043 | 2044 | 2045 | 2046 | 2047 | 2048 | 2049 | 2050
| Conseciones agropecuarias | 40% | 40% | 40% | 40% | 40% | 40% | 40% | 40% | 40% | 40% | 40% | 40% | 40% | 40% | 40% | 40% | 40% | 40% | 40% | 40% | 40% | 40% | 40% | 40% | 40% | 40% | 40% | 40% | 40% | 40% | 40% | 40% | 40% | 40% | 40% | 40%
| Canales de riego | 60% | 60% | 60% | 60% | 60% | 60% | 60% | 60% | 60% | 60% | 60% | 60% | 60% | 60% | 60% | 60% | 60% | 60% | 60% | 60% | 60% | 60% | 60% | 60% | 60% | 60% | 60% | 60% | 60% | 60% | 60% | 60% | 60% | 60% | 60% | 60%
| Red de acueductos | 50% | 50% | 50% | 50% | 50% | 50% | 50% | 50% | 50% | 50% | 50% | 50% | 50% | 50% | 50% | 50% | 50% | 50% | 50% | 50% | 50% | 50% | 50% | 50% | 50% | 50% | 50% | 50% | 50% | 50% | 50% | 50% | 50% | 50% | 50% | 50%
Potabilización
| Fuente del agua potabilizada | 2015 | 2016 | 2017 | 2018 | 2019 | 2020 | 2021 | 2022 | 2023 | 2024 | 2025 | 2026 | 2027 | 2028 | 2029 | 2030 | 2031 | 2032 | 2033 | 2034 | 2035 | 2036 | 2037 | 2038 | 2039 | 2040 | 2041 | 2042 | 2043 | 2044 | 2045 | 2046 | 2047 | 2048 | 2049 | 2050
| Superficiales [%] | 58% | 58% | 58% | 58% | 58% | 58% | 58% | 58% | 58% | 58% | 58% | 58% | 58% | 58% | 58% | 58% | 58% | 58% | 58% | 58% | 58% | 58% | 58% | 58% | 58% | 58% | 58% | 58% | 58% | 58% | 58% | 58% | 58% | 58% | 58% | 58%
| Subterráneas [%] | 42% | 42% | 42% | 42% | 42% | 42% | 42% | 42% | 42% | 42% | 42% | 42% | 42% | 42% | 42% | 42% | 42% | 42% | 42% | 42% | 42% | 42% | 42% | 42% | 42% | 42% | 42% | 42% | 42% | 42% | 42% | 42% | 42% | 42% | 42% | 42%
Aguas residuales
Urbano
| Cobertura | 2015 | 2016 | 2017 | 2018 | 2019 | 2020 | 2021 | 2022 | 2023 | 2024 | 2025 | 2026 | 2027 | 2028 | 2029 | 2030 | 2031 | 2032 | 2033 | 2034 | 2035 | 2036 | 2037 | 2038 | 2039 | 2040 | 2041 | 2042 | 2043 | 2044 | 2045 | 2046 | 2047 | 2048 | 2049 | 2050
| Alcantarillado sanitario [%] | 40% | 40.07% | 40.14% | 40.22% | 40.29% | 40.36% | 40.43% | 40.51% | 40.58% | 40.65% | 40.73% | 40.8% | 40.87% | 40.95% | 41.02% | 41.09% | 41.17% | 41.24% | 41.32% | 41.39% | 41.46% | 41.54% | 41.61% | 41.69% | 41.76% | 41.84% | 41.91% | 41.99% | 42.07% | 42.14% | 42.22% | 42.29% | 42.37% | 42.45% | 42.52% | 42.6%
| Tratamiento [%] | 19.4% | 19.42% | 19.44% | 19.46% | 19.48% | 19.5% | 19.52% | 19.54% | 19.56% | 19.58% | 19.59% | 19.61% | 19.63% | 19.65% | 19.67% | 19.69% | 19.71% | 19.73% | 19.75% | 19.77% | 19.79% | 19.81% | 19.83% | 19.85% | 19.87% | 19.89% | 19.91% | 19.93% | 19.95% | 19.97% | 19.99% | 20.01% | 20.03% | 20.05% | 20.07% | 20.09%
Rural
| Cobertura | 2015 | 2016 | 2017 | 2018 | 2019 | 2020 | 2021 | 2022 | 2023 | 2024 | 2025 | 2026 | 2027 | 2028 | 2029 | 2030 | 2031 | 2032 | 2033 | 2034 | 2035 | 2036 | 2037 | 2038 | 2039 | 2040 | 2041 | 2042 | 2043 | 2044 | 2045 | 2046 | 2047 | 2048 | 2049 | 2050
| Pozo séptico [%] | 81% | 81.23% | 81.45% | 81.68% | 81.91% | 82.14% | 82.37% | 82.6% | 82.83% | 83.06% | 83.3% | 83.53% | 83.76% | 84% | 84.23% | 84.47% | 84.71% | 84.94% | 85.18% | 85.42% | 85.66% | 85.9% | 86.14% | 86.38% | 86.62% | 86.86% | 87.11% | 87.35% | 87.6% | 87.84% | 88.09% | 88.33% | 88.58% | 88.83% | 89.08% | 89.33%
Costos [M$/km3] |  | 2027: Factores de emisión
| Infraestructura | 2015: Inversión; 2018: Costos fijos; 2021: Costos variables; 2028: Proceso; 2034: Factor de emisión [MtCO2/km3]
| Alcantarillado urbano | 2015: 723.85; 2028: Pozos
| Extracción subterránea | 2015: 127.63; 2018: 6.86; 2028: Tratamiento de aguas residenciales
| Extracción superficial | 2015: 1.26; 2018: 0.07; 2028: Tratamiento de aguas industriales
| Potabilización | 2015: 49.62; 2018: 188.18; 2028: Agua sin tratamiento
| Red de acueductos | 2015: 198.47; 2018: 752.71
| Pozos | 2015: 49.78
| Riego | 2015: 52.29; 2018: 2.51; 2021: 5.8678e-06
| Tratamiento aguas residenciales | 2015: 605.18; 2018: 91.48
| Tratamiento aguas industriales | 2015: 605.18; 2018: 91.48
| Conseciones agropecuarias superficiales | 2021: 2.22e-06
| Conseciones agropecuarias subterráneas | 2021: 2.41e-06
| Conseciones subterráneas | 2021: 5.27e-06
| Conseciones superficiales | 2021: 4.23e-06

## CapacityFactor
Table of contents | Parameters List
Parameter | REGION | TECHNOLOGY | SEASON | DAYTYPE | EMISSION | STORAGE | MODE_OF_OPERATION | TIMESLICE | DAILYTIMEBRACKET | FUEL | REGION | 2015 | 2016 | 2017 | 2018 | 2019 | 2020 | 2021 | 2022 | 2023 | 2024 | 2025 | 2026 | 2027 | 2028 | 2029 | 2030 | 2031 | 2032 | 2033 | 2034 | 2035 | 2036 | 2037 | 2038 | 2039 | 2040 | 2041 | 2042 | 2043 | 2044 | 2045 | 2046 | 2047 | 2048 | 2049 | 2050 | Value
CapacityFactor | CostaRica | CRENPRECIP | [5 empty] | Lluviosa |  |  |  | 0.894 | 0.894 | 0.898 | 0.894 | 0.9 | 0.819 | 0.891 | 0.896 | 0.9 | 0.857 | 0.842 | 0.861 | 0.887 | 0.915 | 0.87 | 0.9 | 0.886 | 0.851 | 0.877 | 0.901 | 0.898 | 0.899 | 0.889 | 0.858 | 0.859 | 0.865 | 0.901 | 0.868 | 0.904 | 0.904 | 0.893 | 0.897 | 0.88 | 0.873 | 0.897 | 0.881
CapacityFactor | CostaRica | CRENPRECIP | [5 empty] | Seca |  |  |  | 0.106 | 0.106 | 0.102 | 0.106 | 0.1 | 0.181 | 0.109 | 0.104 | 0.1 | 0.143 | 0.158 | 0.139 | 0.113 | 0.085 | 0.13 | 0.1 | 0.114 | 0.149 | 0.123 | 0.099 | 0.102 | 0.101 | 0.111 | 0.142 | 0.141 | 0.135 | 0.099 | 0.132 | 0.096 | 0.096 | 0.107 | 0.103 | 0.12 | 0.127 | 0.103 | 0.119

## CapitalCost
Table of contents | Parameters List
Parameter | REGION | TECHNOLOGY | SEASON | DAYTYPE | EMISSION | STORAGE | MODE_OF_OPERATION | TIMESLICE | DAILYTIMEBRACKET | FUEL | REGION | 2015 | 2016 | 2017 | 2018 | 2019 | 2020 | 2021 | 2022 | 2023 | 2024 | 2025 | 2026 | 2027 | 2028 | 2029 | 2030 | 2031 | 2032 | 2033 | 2034 | 2035 | 2036 | 2037 | 2038 | 2039 | 2040 | 2041 | 2042 | 2043 | 2044 | 2045 | 2046 | 2047 | 2048 | 2049 | 2050 | Value
CapitalCost | CostaRica | BACKSTOPAGUA | [9 empty] | 9999999 | 9999999 | 9999999 | 9999999 | 9999999 | 9999999 | 9999999 | 9999999 | 9999999 | 9999999 | 9999999 | 9999999 | 9999999 | 9999999 | 9999999 | 9999999 | 9999999 | 9999999 | 9999999 | 9999999 | 9999999 | 9999999 | 9999999 | 9999999 | 9999999 | 9999999 | 9999999 | 9999999 | 9999999 | 9999999 | 9999999 | 9999999 | 9999999 | 9999999 | 9999999 | 9999999
CapitalCost | CostaRica | CRALCURB | [9 empty] | 723.85 | 723.85 | 723.85 | 723.85 | 723.85 | 723.85 | 723.85 | 723.85 | 723.85 | 723.85 | 723.85 | 723.85 | 723.85 | 723.85 | 723.85 | 723.85 | 723.85 | 723.85 | 723.85 | 723.85 | 723.85 | 723.85 | 723.85 | 723.85 | 723.85 | 723.85 | 723.85 | 723.85 | 723.85 | 723.85 | 723.85 | 723.85 | 723.85 | 723.85 | 723.85 | 723.85
CapitalCost | CostaRica | CRALCURBFUT | [9 empty] | 723.85 | 723.85 | 723.85 | 723.85 | 723.85 | 723.85 | 723.85 | 723.85 | 723.85 | 723.85 | 723.85 | 723.85 | 723.85 | 723.85 | 723.85 | 723.85 | 723.85 | 723.85 | 723.85 | 723.85 | 723.85 | 723.85 | 723.85 | 723.85 | 723.85 | 723.85 | 723.85 | 723.85 | 723.85 | 723.85 | 723.85 | 723.85 | 723.85 | 723.85 | 723.85 | 723.85
CapitalCost | CostaRica | CREXTSUBFUT | [9 empty] | 127.63 | 127.63 | 127.63 | 127.63 | 127.63 | 127.63 | 127.63 | 127.63 | 127.63 | 127.63 | 127.63 | 127.63 | 127.63 | 127.63 | 127.63 | 127.63 | 127.63 | 127.63 | 127.63 | 127.63 | 127.63 | 127.63 | 127.63 | 127.63 | 127.63 | 127.63 | 127.63 | 127.63 | 127.63 | 127.63 | 127.63 | 127.63 | 127.63 | 127.63 | 127.63 | 127.63
CapitalCost | CostaRica | CREXTSUPFUT | [9 empty] | 1.26 | 1.26 | 1.26 | 1.26 | 1.26 | 1.26 | 1.26 | 1.26 | 1.26 | 1.26 | 1.26 | 1.26 | 1.26 | 1.26 | 1.26 | 1.26 | 1.26 | 1.26 | 1.26 | 1.26 | 1.26 | 1.26 | 1.26 | 1.26 | 1.26 | 1.26 | 1.26 | 1.26 | 1.26 | 1.26 | 1.26 | 1.26 | 1.26 | 1.26 | 1.26 | 1.26
CapitalCost | CostaRica | CRPOTFUT | [9 empty] | 49.62 | 49.62 | 49.62 | 49.62 | 49.62 | 49.62 | 49.62 | 49.62 | 49.62 | 49.62 | 49.62 | 49.62 | 49.62 | 49.62 | 49.62 | 49.62 | 49.62 | 49.62 | 49.62 | 49.62 | 49.62 | 49.62 | 49.62 | 49.62 | 49.62 | 49.62 | 49.62 | 49.62 | 49.62 | 49.62 | 49.62 | 49.62 | 49.62 | 49.62 | 49.62 | 49.62
CapitalCost | CostaRica | CRPOZOSRUR | [9 empty] | 49.78 | 49.78 | 49.78 | 49.78 | 49.78 | 49.78 | 49.78 | 49.78 | 49.78 | 49.78 | 49.78 | 49.78 | 49.78 | 49.78 | 49.78 | 49.78 | 49.78 | 49.78 | 49.78 | 49.78 | 49.78 | 49.78 | 49.78 | 49.78 | 49.78 | 49.78 | 49.78 | 49.78 | 49.78 | 49.78 | 49.78 | 49.78 | 49.78 | 49.78 | 49.78 | 49.78
CapitalCost | CostaRica | CRPOZOSRURFUT | [9 empty] | 49.78 | 49.78 | 49.78 | 49.78 | 49.78 | 49.78 | 49.78 | 49.78 | 49.78 | 49.78 | 49.78 | 49.78 | 49.78 | 49.78 | 49.78 | 49.78 | 49.78 | 49.78 | 49.78 | 49.78 | 49.78 | 49.78 | 49.78 | 49.78 | 49.78 | 49.78 | 49.78 | 49.78 | 49.78 | 49.78 | 49.78 | 49.78 | 49.78 | 49.78 | 49.78 | 49.78
CapitalCost | CostaRica | CRREDACUEDFUT | [9 empty] | 198.47 | 198.47 | 198.47 | 198.47 | 198.47 | 198.47 | 198.47 | 198.47 | 198.47 | 198.47 | 198.47 | 198.47 | 198.47 | 198.47 | 198.47 | 198.47 | 198.47 | 198.47 | 198.47 | 198.47 | 198.47 | 198.47 | 198.47 | 198.47 | 198.47 | 198.47 | 198.47 | 198.47 | 198.47 | 198.47 | 198.47 | 198.47 | 198.47 | 198.47 | 198.47 | 198.47
CapitalCost | CostaRica | CRRIEGOFUT | [9 empty] | 0 | 52.29 | 52.29 | 52.29 | 52.29 | 52.29 | 52.29 | 52.29 | 52.29 | 52.29 | 52.29 | 52.29 | 52.29 | 52.29 | 52.29 | 52.29 | 52.29 | 52.29 | 52.29 | 52.29 | 52.29 | 52.29 | 52.29 | 52.29 | 52.29 | 52.29 | 52.29 | 52.29 | 52.29 | 52.29 | 52.29 | 52.29 | 52.29 | 52.29 | 52.29 | 52.29
CapitalCost | CostaRica | CRVTRATCOHUMANO | [9 empty] | 605.18 | 605.18 | 605.18 | 605.18 | 605.18 | 605.18 | 605.18 | 605.18 | 605.18 | 605.18 | 605.18 | 605.18 | 605.18 | 605.18 | 605.18 | 605.18 | 605.18 | 605.18 | 605.18 | 605.18 | 605.18 | 605.18 | 605.18 | 605.18 | 605.18 | 605.18 | 605.18 | 605.18 | 605.18 | 605.18 | 605.18 | 605.18 | 605.18 | 605.18 | 605.18 | 605.18
CapitalCost | CostaRica | CRVTRATFUTCOHUMANO | [9 empty] | 605.18 | 605.18 | 605.18 | 605.18 | 605.18 | 605.18 | 605.18 | 605.18 | 605.18 | 605.18 | 605.18 | 605.18 | 605.18 | 605.18 | 605.18 | 605.18 | 605.18 | 605.18 | 605.18 | 605.18 | 605.18 | 605.18 | 605.18 | 605.18 | 605.18 | 605.18 | 605.18 | 605.18 | 605.18 | 605.18 | 605.18 | 605.18 | 605.18 | 605.18 | 605.18 | 605.18
CapitalCost | CostaRica | CRVTRATFUTINDYSERV | [9 empty] | 605.18 | 605.18 | 605.18 | 605.18 | 605.18 | 605.18 | 605.18 | 605.18 | 605.18 | 605.18 | 605.18 | 605.18 | 605.18 | 605.18 | 605.18 | 605.18 | 605.18 | 605.18 | 605.18 | 605.18 | 605.18 | 605.18 | 605.18 | 605.18 | 605.18 | 605.18 | 605.18 | 605.18 | 605.18 | 605.18 | 605.18 | 605.18 | 605.18 | 605.18 | 605.18 | 605.18
CapitalCost | CostaRica | CRVTRATINDYSERV | [9 empty] | 605.18 | 605.18 | 605.18 | 605.18 | 605.18 | 605.18 | 605.18 | 605.18 | 605.18 | 605.18 | 605.18 | 605.18 | 605.18 | 605.18 | 605.18 | 605.18 | 605.18 | 605.18 | 605.18 | 605.18 | 605.18 | 605.18 | 605.18 | 605.18 | 605.18 | 605.18 | 605.18 | 605.18 | 605.18 | 605.18 | 605.18 | 605.18 | 605.18 | 605.18 | 605.18 | 605.18

## EmissionActivityRatio
Table of contents | Parameters List
Parameter | REGION | TECHNOLOGY | SEASON | DAYTYPE | EMISSION | STORAGE | MODE_OF_OPERATION | TIMESLICE | DAILYTIMEBRACKET | FUEL | REGION | 2015 | 2016 | 2017 | 2018 | 2019 | 2020 | 2021 | 2022 | 2023 | 2024 | 2025 | 2026 | 2027 | 2028 | 2029 | 2030 | 2031 | 2032 | 2033 | 2034 | 2035 | 2036 | 2037 | 2038 | 2039 | 2040 | 2041 | 2042 | 2043 | 2044 | 2045 | 2046 | 2047 | 2048 | 2049 | 2050 | Value
EmissionActivityRatio | CostaRica | CREPOT |  |  | CR_A_ANC_entrada |  | 1 | bar: 2015 to 2050
EmissionActivityRatio | CostaRica | CRPOTFUT |  |  | CR_A_ANC_entrada |  | 1 | bar: 2015 to 2050
EmissionActivityRatio | CostaRica | CRPOZOSRUR |  |  | CO2 |  | 1 |  |  |  |  | 3.078 | 3.088 | 3.099 | 3.11 | 3.122 | 3.134 | 3.147 | 3.161 | 3.175 | 3.19 | 3.205 | 3.221 | 3.238 | 3.255 | 3.273 | 3.292 | 3.31 | 3.33 | 3.35 | 3.369 | 3.389 | 3.41 | 3.431 | 3.452 | 3.475 | 3.497 | 3.521 | 3.545 | 3.569 | 3.594 | 3.62 | 3.647 | 3.674 | 3.701 | 3.73 | 3.759
EmissionActivityRatio | CostaRica | CRPOZOSRURFUT |  |  | CO2 |  | 1 |  |  |  |  | 3.078 | 3.088 | 3.099 | 3.11 | 3.122 | 3.134 | 3.147 | 3.161 | 3.175 | 3.19 | 3.205 | 3.221 | 3.238 | 3.255 | 3.273 | 3.292 | 3.31 | 3.33 | 3.35 | 3.369 | 3.389 | 3.41 | 3.431 | 3.452 | 3.475 | 3.497 | 3.521 | 3.545 | 3.569 | 3.594 | 3.62 | 3.647 | 3.674 | 3.701 | 3.73 | 3.759
EmissionActivityRatio | CostaRica | CRREDACUED |  |  | CR_A_ANC_salida |  | 1 | bar: 2015 to 2050
EmissionActivityRatio | CostaRica | CRREDACUEDFUT |  |  | CR_A_ANC_salida |  | 1 | bar: 2015 to 2050
EmissionActivityRatio | CostaRica | CRVSINTRATCOHUMANO |  |  | CO2 |  | 1 |  |  |  |  | 3.078 | 3.088 | 3.099 | 3.11 | 3.122 | 3.134 | 3.147 | 3.161 | 3.175 | 3.19 | 3.205 | 3.221 | 3.238 | 3.255 | 3.273 | 3.292 | 3.31 | 3.33 | 3.35 | 3.369 | 3.389 | 3.41 | 3.431 | 3.452 | 3.475 | 3.497 | 3.521 | 3.545 | 3.569 | 3.594 | 3.62 | 3.647 | 3.674 | 3.701 | 3.73 | 3.759
EmissionActivityRatio | CostaRica | CRVSINTRATINDYSERV |  |  | CO2 |  | 1 |  |  |  |  | 0.325 | 0.305 | 0.286 | 0.268 | 0.251 | 0.235 | 0.221 | 0.207 | 0.195 | 0.183 | 0.172 | 0.163 | 0.154 | 0.146 | 0.138 | 0.131 | 0.124 | 0.117 | 0.111 | 0.105 | 0.099 | 0.094 | 0.088 | 0.084 | 0.079 | 0.075 | 0.071 | 0.067 | 0.063 | 0.059 | 0.056 | 0.053 | 0.05 | 0.047 | 0.045 | 0.042
EmissionActivityRatio | CostaRica | CRVTRATCOHUMANO |  |  | CO2 |  | 1 |  |  |  |  | 3.078 | 3.088 | 3.099 | 3.11 | 3.122 | 3.134 | 3.147 | 3.161 | 3.175 | 3.19 | 3.205 | 3.221 | 3.238 | 3.255 | 3.273 | 3.292 | 3.31 | 3.33 | 3.35 | 3.369 | 3.389 | 3.41 | 3.431 | 3.452 | 3.475 | 3.497 | 3.521 | 3.545 | 3.569 | 3.594 | 3.62 | 3.647 | 3.674 | 3.701 | 3.73 | 3.759
EmissionActivityRatio | CostaRica | CRVTRATFUTCOHUMANO |  |  | CO2 |  | 1 |  |  |  |  | 3.078 | 3.088 | 3.099 | 3.11 | 3.122 | 3.134 | 3.147 | 3.161 | 3.175 | 3.19 | 3.205 | 3.221 | 3.238 | 3.255 | 3.273 | 3.292 | 3.31 | 3.33 | 3.35 | 3.369 | 3.389 | 3.41 | 3.431 | 3.452 | 3.475 | 3.497 | 3.521 | 3.545 | 3.569 | 3.594 | 3.62 | 3.647 | 3.674 | 3.701 | 3.73 | 3.759
EmissionActivityRatio | CostaRica | CRVTRATFUTINDYSERV |  |  | CO2 |  | 1 |  |  |  |  | 0.325 | 0.305 | 0.286 | 0.268 | 0.251 | 0.235 | 0.221 | 0.207 | 0.195 | 0.183 | 0.172 | 0.163 | 0.154 | 0.146 | 0.138 | 0.131 | 0.124 | 0.117 | 0.111 | 0.105 | 0.099 | 0.094 | 0.088 | 0.084 | 0.079 | 0.075 | 0.071 | 0.067 | 0.063 | 0.059 | 0.056 | 0.053 | 0.05 | 0.047 | 0.045 | 0.042
EmissionActivityRatio | CostaRica | CRVTRATINDYSERV |  |  | CO2 |  | 1 |  |  |  |  | 0.325 | 0.305 | 0.286 | 0.268 | 0.251 | 0.235 | 0.221 | 0.207 | 0.195 | 0.183 | 0.172 | 0.163 | 0.154 | 0.146 | 0.138 | 0.131 | 0.124 | 0.117 | 0.111 | 0.105 | 0.099 | 0.094 | 0.088 | 0.084 | 0.079 | 0.075 | 0.071 | 0.067 | 0.063 | 0.059 | 0.056 | 0.053 | 0.05 | 0.047 | 0.045 | 0.042

## EmissionsPenalty
Table of contents | Parameters List
Parameter | REGION | TECHNOLOGY | SEASON | DAYTYPE | EMISSION | STORAGE | MODE_OF_OPERATION | TIMESLICE | DAILYTIMEBRACKET | FUEL | REGION | 2015 | 2016 | 2017 | 2018 | 2019 | 2020 | 2021 | 2022 | 2023 | 2024 | 2025 | 2026 | 2027 | 2028 | 2029 | 2030 | 2031 | 2032 | 2033 | 2034 | 2035 | 2036 | 2037 | 2038 | 2039 | 2040 | 2041 | 2042 | 2043 | 2044 | 2045 | 2046 | 2047 | 2048 | 2049 | 2050 | Value
EmissionsPenalty | CostaRica |  |  |  | CR_A_ANC_entrada | [6 empty] | 526.42 | 526.42 | 526.42 | 526.42 | 526.42 | 526.42 | 526.42 | 526.42 | 526.42 | 526.42 | 526.42 | 526.42 | 526.42 | 526.42 | 526.42 | 526.42 | 526.42 | 526.42 | 526.42 | 526.42 | 526.42 | 526.42 | 526.42 | 526.42 | 526.42 | 526.42 | 526.42 | 526.42 | 526.42 | 526.42 | 526.42 | 526.42 | 526.42 | 526.42 | 526.42 | 526.42
EmissionsPenalty | CostaRica |  |  |  | CR_A_ANC_salida | [6 empty] | 526.42 | 526.42 | 526.42 | 526.42 | 526.42 | 526.42 | 526.42 | 526.42 | 526.42 | 526.42 | 526.42 | 526.42 | 526.42 | 526.42 | 526.42 | 526.42 | 526.42 | 526.42 | 526.42 | 526.42 | 526.42 | 526.42 | 526.42 | 526.42 | 526.42 | 526.42 | 526.42 | 526.42 | 526.42 | 526.42 | 526.42 | 526.42 | 526.42 | 526.42 | 526.42 | 526.42

## FixedCost
Table of contents | Parameters List
Parameter | REGION | TECHNOLOGY | SEASON | DAYTYPE | EMISSION | STORAGE | MODE_OF_OPERATION | TIMESLICE | DAILYTIMEBRACKET | FUEL | REGION | 2015 | 2016 | 2017 | 2018 | 2019 | 2020 | 2021 | 2022 | 2023 | 2024 | 2025 | 2026 | 2027 | 2028 | 2029 | 2030 | 2031 | 2032 | 2033 | 2034 | 2035 | 2036 | 2037 | 2038 | 2039 | 2040 | 2041 | 2042 | 2043 | 2044 | 2045 | 2046 | 2047 | 2048 | 2049 | 2050 | Value
FixedCost | CostaRica | BACKSTOPAGUA | [9 empty] | 9999999 | 9999999 | 9999999 | 9999999 | 9999999 | 9999999 | 9999999 | 9999999 | 9999999 | 9999999 | 9999999 | 9999999 | 9999999 | 9999999 | 9999999 | 9999999 | 9999999 | 9999999 | 9999999 | 9999999 | 9999999 | 9999999 | 9999999 | 9999999 | 9999999 | 9999999 | 9999999 | 9999999 | 9999999 | 9999999 | 9999999 | 9999999 | 9999999 | 9999999 | 9999999 | 9999999
FixedCost | CostaRica | CREPOT | [9 empty] | 188.18 | 188.18 | 188.18 | 188.18 | 188.18 | 188.18 | 188.18 | 188.18 | 188.18 | 188.18 | 188.18 | 188.18 | 188.18 | 188.18 | 188.18 | 188.18 | 188.18 | 188.18 | 188.18 | 188.18 | 188.18 | 188.18 | 188.18 | 188.18 | 188.18 | 188.18 | 188.18 | 188.18 | 188.18 | 188.18 | 188.18 | 188.18 | 188.18 | 188.18 | 188.18 | 188.18
FixedCost | CostaRica | CRERIEGO | [9 empty] | 2.51 | 2.51 | 2.51 | 2.51 | 2.51 | 2.51 | 2.51 | 2.51 | 2.51 | 2.51 | 2.51 | 2.51 | 2.51 | 2.51 | 2.51 | 2.51 | 2.51 | 2.51 | 2.51 | 2.51 | 2.51 | 2.51 | 2.51 | 2.51 | 2.51 | 2.51 | 2.51 | 2.51 | 2.51 | 2.51 | 2.51 | 2.51 | 2.51 | 2.51 | 2.51 | 2.51
FixedCost | CostaRica | CREXTSUB | [9 empty] | 6.86 | 6.86 | 6.86 | 6.86 | 6.86 | 6.86 | 6.86 | 6.86 | 6.86 | 6.86 | 6.86 | 6.86 | 6.86 | 6.86 | 6.86 | 6.86 | 6.86 | 6.86 | 6.86 | 6.86 | 6.86 | 6.86 | 6.86 | 6.86 | 6.86 | 6.86 | 6.86 | 6.86 | 6.86 | 6.86 | 6.86 | 6.86 | 6.86 | 6.86 | 6.86 | 6.86
FixedCost | CostaRica | CREXTSUBFUT | [9 empty] | 6.86 | 6.86 | 6.86 | 6.86 | 6.86 | 6.86 | 6.86 | 6.86 | 6.86 | 6.86 | 6.86 | 6.86 | 6.86 | 6.86 | 6.86 | 6.86 | 6.86 | 6.86 | 6.86 | 6.86 | 6.86 | 6.86 | 6.86 | 6.86 | 6.86 | 6.86 | 6.86 | 6.86 | 6.86 | 6.86 | 6.86 | 6.86 | 6.86 | 6.86 | 6.86 | 6.86
FixedCost | CostaRica | CREXTSUP | [9 empty] | 0.07 | 0.07 | 0.07 | 0.07 | 0.07 | 0.07 | 0.07 | 0.07 | 0.07 | 0.07 | 0.07 | 0.07 | 0.07 | 0.07 | 0.07 | 0.07 | 0.07 | 0.07 | 0.07 | 0.07 | 0.07 | 0.07 | 0.07 | 0.07 | 0.07 | 0.07 | 0.07 | 0.07 | 0.07 | 0.07 | 0.07 | 0.07 | 0.07 | 0.07 | 0.07 | 0.07
FixedCost | CostaRica | CREXTSUPFUT | [9 empty] | 0.07 | 0.07 | 0.07 | 0.07 | 0.07 | 0.07 | 0.07 | 0.07 | 0.07 | 0.07 | 0.07 | 0.07 | 0.07 | 0.07 | 0.07 | 0.07 | 0.07 | 0.07 | 0.07 | 0.07 | 0.07 | 0.07 | 0.07 | 0.07 | 0.07 | 0.07 | 0.07 | 0.07 | 0.07 | 0.07 | 0.07 | 0.07 | 0.07 | 0.07 | 0.07 | 0.07
FixedCost | CostaRica | CRPOTFUT | [9 empty] | 188.18 | 188.18 | 188.18 | 188.18 | 188.18 | 188.18 | 188.18 | 188.18 | 188.18 | 188.18 | 188.18 | 188.18 | 188.18 | 188.18 | 188.18 | 188.18 | 188.18 | 188.18 | 188.18 | 188.18 | 188.18 | 188.18 | 188.18 | 188.18 | 188.18 | 188.18 | 188.18 | 188.18 | 188.18 | 188.18 | 188.18 | 188.18 | 188.18 | 188.18 | 188.18 | 188.18
FixedCost | CostaRica | CRREDACUED | [9 empty] | 752.71 | 752.71 | 752.71 | 752.71 | 752.71 | 752.71 | 752.71 | 752.71 | 752.71 | 752.71 | 752.71 | 752.71 | 752.71 | 752.71 | 752.71 | 752.71 | 752.71 | 752.71 | 752.71 | 752.71 | 752.71 | 752.71 | 752.71 | 752.71 | 752.71 | 752.71 | 752.71 | 752.71 | 752.71 | 752.71 | 752.71 | 752.71 | 752.71 | 752.71 | 752.71 | 752.71
FixedCost | CostaRica | CRREDACUEDFUT | [9 empty] | 752.71 | 752.71 | 752.71 | 752.71 | 752.71 | 752.71 | 752.71 | 752.71 | 752.71 | 752.71 | 752.71 | 752.71 | 752.71 | 752.71 | 752.71 | 752.71 | 752.71 | 752.71 | 752.71 | 752.71 | 752.71 | 752.71 | 752.71 | 752.71 | 752.71 | 752.71 | 752.71 | 752.71 | 752.71 | 752.71 | 752.71 | 752.71 | 752.71 | 752.71 | 752.71 | 752.71
FixedCost | CostaRica | CRRIEGOFUT | [9 empty] | 2.51 | 2.51 | 2.51 | 2.51 | 2.51 | 2.51 | 2.51 | 2.51 | 2.51 | 2.51 | 2.51 | 2.51 | 2.51 | 2.51 | 2.51 | 2.51 | 2.51 | 2.51 | 2.51 | 2.51 | 2.51 | 2.51 | 2.51 | 2.51 | 2.51 | 2.51 | 2.51 | 2.51 | 2.51 | 2.51 | 2.51 | 2.51 | 2.51 | 2.51 | 2.51 | 2.51
FixedCost | CostaRica | CRVTRATCOHUMANO | [9 empty] | 91.48 | 91.48 | 91.48 | 91.48 | 91.48 | 91.48 | 91.48 | 91.48 | 91.48 | 91.48 | 91.48 | 91.48 | 91.48 | 91.48 | 91.48 | 91.48 | 91.48 | 91.48 | 91.48 | 91.48 | 91.48 | 91.48 | 91.48 | 91.48 | 91.48 | 91.48 | 91.48 | 91.48 | 91.48 | 91.48 | 91.48 | 91.48 | 91.48 | 91.48 | 91.48 | 91.48
FixedCost | CostaRica | CRVTRATFUTCOHUMANO | [9 empty] | 91.48 | 91.48 | 91.48 | 91.48 | 91.48 | 91.48 | 91.48 | 91.48 | 91.48 | 91.48 | 91.48 | 91.48 | 91.48 | 91.48 | 91.48 | 91.48 | 91.48 | 91.48 | 91.48 | 91.48 | 91.48 | 91.48 | 91.48 | 91.48 | 91.48 | 91.48 | 91.48 | 91.48 | 91.48 | 91.48 | 91.48 | 91.48 | 91.48 | 91.48 | 91.48 | 91.48
FixedCost | CostaRica | CRVTRATFUTINDYSERV | [9 empty] | 91.48 | 91.48 | 91.48 | 91.48 | 91.48 | 91.48 | 91.48 | 91.48 | 91.48 | 91.48 | 91.48 | 91.48 | 91.48 | 91.48 | 91.48 | 91.48 | 91.48 | 91.48 | 91.48 | 91.48 | 91.48 | 91.48 | 91.48 | 91.48 | 91.48 | 91.48 | 91.48 | 91.48 | 91.48 | 91.48 | 91.48 | 91.48 | 91.48 | 91.48 | 91.48 | 91.48
FixedCost | CostaRica | CRVTRATINDYSERV | [9 empty] | 91.48 | 91.48 | 91.48 | 91.48 | 91.48 | 91.48 | 91.48 | 91.48 | 91.48 | 91.48 | 91.48 | 91.48 | 91.48 | 91.48 | 91.48 | 91.48 | 91.48 | 91.48 | 91.48 | 91.48 | 91.48 | 91.48 | 91.48 | 91.48 | 91.48 | 91.48 | 91.48 | 91.48 | 91.48 | 91.48 | 91.48 | 91.48 | 91.48 | 91.48 | 91.48 | 91.48

## InputActivityRatio
Table of contents | Parameters List
Parameter | REGION | TECHNOLOGY | SEASON | DAYTYPE | EMISSION | STORAGE | MODE_OF_OPERATION | TIMESLICE | DAILYTIMEBRACKET | FUEL | REGION | 2015 | 2016 | 2017 | 2018 | 2019 | 2020 | 2021 | 2022 | 2023 | 2024 | 2025 | 2026 | 2027 | 2028 | 2029 | 2030 | 2031 | 2032 | 2033 | 2034 | 2035 | 2036 | 2037 | 2038 | 2039 | 2040 | 2041 | 2042 | 2043 | 2044 | 2045 | 2046 | 2047 | 2048 | 2049 | 2050 | Value
InputActivityRatio | CostaRica | CRADEMAGROP |  |  |  |  | 1 |  |  | CR03AGUARIEGO |  | 0.46 | 0.46 | 0.46 | 0.46 | 0.46 | 0.46 | 0.46 | 0.46 | 0.46 | 0.46 | 0.46 | 0.46 | 0.46 | 0.46 | 0.46 | 0.46 | 0.46 | 0.46 | 0.46 | 0.46 | 0.46 | 0.46 | 0.46 | 0.46 | 0.46 | 0.46 | 0.46 | 0.46 | 0.46 | 0.46 | 0.46 | 0.46 | 0.46 | 0.46 | 0.46 | 0.46
InputActivityRatio | CostaRica | CRADEMAGROP |  |  |  |  | 1 |  |  | CR03CONSUBAGROP |  | 0.04 | 0.04 | 0.04 | 0.04 | 0.04 | 0.04 | 0.04 | 0.04 | 0.04 | 0.04 | 0.04 | 0.04 | 0.04 | 0.04 | 0.04 | 0.04 | 0.04 | 0.04 | 0.04 | 0.04 | 0.04 | 0.04 | 0.04 | 0.04 | 0.04 | 0.04 | 0.04 | 0.04 | 0.04 | 0.04 | 0.04 | 0.04 | 0.04 | 0.04 | 0.04 | 0.04
InputActivityRatio | CostaRica | CRADEMAGROP |  |  |  |  | 1 |  |  | CR03CONSUPAGROP |  | 0.5 | 0.5 | 0.5 | 0.5 | 0.5 | 0.5 | 0.5 | 0.5 | 0.5 | 0.5 | 0.5 | 0.5 | 0.5 | 0.5 | 0.5 | 0.5 | 0.5 | 0.5 | 0.5 | 0.5 | 0.5 | 0.5 | 0.5 | 0.5 | 0.5 | 0.5 | 0.5 | 0.5 | 0.5 | 0.5 | 0.5 | 0.5 | 0.5 | 0.5 | 0.5 | 0.5
InputActivityRatio | CostaRica | CRADEMCOHUMANO |  |  |  |  | 1 |  |  | CR04AGUADIST | bar: 2015 to 2050
InputActivityRatio | CostaRica | CRADEMHIDROELECTRICIDAD |  |  |  |  | 1 |  |  | CR01AGUASUP | bar: 2015 to 2050
InputActivityRatio | CostaRica | CRADEMINDYSERV |  |  |  |  | 1 |  |  | CR03CONSUB |  | 0.271 | 0.271 | 0.271 | 0.271 | 0.271 | 0.271 | 0.271 | 0.271 | 0.271 | 0.271 | 0.271 | 0.271 | 0.271 | 0.271 | 0.271 | 0.271 | 0.271 | 0.271 | 0.271 | 0.271 | 0.271 | 0.271 | 0.271 | 0.271 | 0.271 | 0.271 | 0.271 | 0.271 | 0.271 | 0.271 | 0.271 | 0.271 | 0.271 | 0.271 | 0.271 | 0.271
InputActivityRatio | CostaRica | CRADEMINDYSERV |  |  |  |  | 1 |  |  | CR03CONSUP |  | 0.551 | 0.551 | 0.551 | 0.551 | 0.551 | 0.551 | 0.551 | 0.551 | 0.551 | 0.551 | 0.551 | 0.551 | 0.551 | 0.551 | 0.551 | 0.551 | 0.551 | 0.551 | 0.551 | 0.551 | 0.551 | 0.551 | 0.551 | 0.551 | 0.551 | 0.551 | 0.551 | 0.551 | 0.551 | 0.551 | 0.551 | 0.551 | 0.551 | 0.551 | 0.551 | 0.551
InputActivityRatio | CostaRica | CRADEMINDYSERV |  |  |  |  | 1 |  |  | CR04AGUADIST |  | 0.178 | 0.178 | 0.178 | 0.178 | 0.178 | 0.178 | 0.178 | 0.178 | 0.178 | 0.178 | 0.178 | 0.178 | 0.178 | 0.178 | 0.178 | 0.178 | 0.178 | 0.178 | 0.178 | 0.178 | 0.178 | 0.178 | 0.178 | 0.178 | 0.178 | 0.178 | 0.178 | 0.178 | 0.178 | 0.178 | 0.178 | 0.178 | 0.178 | 0.178 | 0.178 | 0.178
InputActivityRatio | CostaRica | CRALCSINTRAT |  |  |  |  | 1 |  |  | CR06RESTR | bar: 2015 to 2050
InputActivityRatio | CostaRica | CRALCURB |  |  |  |  | 1 |  |  | CR05DEMCOHUMANO | bar: 2015 to 2050
InputActivityRatio | CostaRica | CRALCURBFUT |  |  |  |  | 1 |  |  | CR05DEMCOHUMANO | bar: 2015 to 2050
InputActivityRatio | CostaRica | CRCOBBOSQUE |  |  |  |  | 1 |  |  | CR00PRECIP |  | 29.6946 | 37.3033 | 29.5631 | 25.1931 | 28.3295 | 20.8101 | 23.3786 | 30.3626 | 24.8224 | 31.5744 | 21.534 | 22.6783 | 26.4819 | 36.1764 | 30.2142 | 30.8309 | 36.8812 | 26.5919 | 24.1421 | 33.4537 | 27.9839 | 28.8834 | 26.0427 | 22.6509 | 22.2404 | 26.5967 | 29.0762 | 20.3977 | 29.7899 | 30.7449 | 28.7612 | 26.1362 | 21.6546 | 26.6971 | 22.8081 | 28.6852
InputActivityRatio | CostaRica | CRCOBBOSQUE |  |  |  |  | 1 |  |  | CR00SUELO | bar: 2015 to 2050
InputActivityRatio | CostaRica | CRCOBCARROZ |  |  |  |  | 1 |  |  | CR00PRECIP |  | 29.6946 | 37.3033 | 29.5631 | 25.1931 | 28.3295 | 20.8101 | 23.3786 | 30.3626 | 24.8224 | 31.5744 | 21.534 | 22.6783 | 26.4819 | 36.1764 | 30.2142 | 30.8309 | 36.8812 | 26.5919 | 24.1421 | 33.4537 | 27.9839 | 28.8834 | 26.0427 | 22.6509 | 22.2404 | 26.5967 | 29.0762 | 20.3977 | 29.7899 | 30.7449 | 28.7612 | 26.1362 | 21.6546 | 26.6971 | 22.8081 | 28.6852
InputActivityRatio | CostaRica | CRCOBCARROZ |  |  |  |  | 1 |  |  | CR00SUELO | bar: 2015 to 2050
InputActivityRatio | CostaRica | CRCOBCARROZ |  |  |  |  | 1 |  |  | CR05DEMAGROP |  | 2.26e-12 | 2.26e-12 | 2.26e-12 | 2.26e-12 | 2.26e-12 | 2.26e-12 | 2.26e-12 | 2.26e-12 | 2.26e-12 | 2.26e-12 | 2.26e-12 | 2.26e-12 | 2.26e-12 | 2.26e-12 | 2.26e-12 | 2.26e-12 | 2.26e-12 | 2.26e-12 | 2.26e-12 | 2.26e-12 | 2.26e-12 | 2.26e-12 | 2.26e-12 | 2.26e-12 | 2.26e-12 | 2.26e-12 | 2.26e-12 | 2.26e-12 | 2.26e-12 | 2.26e-12 | 2.26e-12 | 2.26e-12 | 2.26e-12 | 2.26e-12 | 2.26e-12 | 2.26e-12
InputActivityRatio | CostaRica | CRCOBCBANANO |  |  |  |  | 1 |  |  | CR00PRECIP |  | 29.6946 | 37.3033 | 29.5631 | 25.1931 | 28.3295 | 20.8101 | 23.3786 | 30.3626 | 24.8224 | 31.5744 | 21.534 | 22.6783 | 26.4819 | 36.1764 | 30.2142 | 30.8309 | 36.8812 | 26.5919 | 24.1421 | 33.4537 | 27.9839 | 28.8834 | 26.0427 | 22.6509 | 22.2404 | 26.5967 | 29.0762 | 20.3977 | 29.7899 | 30.7449 | 28.7612 | 26.1362 | 21.6546 | 26.6971 | 22.8081 | 28.6852
InputActivityRatio | CostaRica | CRCOBCBANANO |  |  |  |  | 1 |  |  | CR00SUELO | bar: 2015 to 2050
InputActivityRatio | CostaRica | CRCOBCBANANO |  |  |  |  | 1 |  |  | CR05DEMAGROP |  | 3.05e-13 | 3.05e-13 | 3.05e-13 | 3.05e-13 | 3.05e-13 | 3.05e-13 | 3.05e-13 | 3.05e-13 | 3.05e-13 | 3.05e-13 | 3.05e-13 | 3.05e-13 | 3.05e-13 | 3.05e-13 | 3.05e-13 | 3.05e-13 | 3.05e-13 | 3.05e-13 | 3.05e-13 | 3.05e-13 | 3.05e-13 | 3.05e-13 | 3.05e-13 | 3.05e-13 | 3.05e-13 | 3.05e-13 | 3.05e-13 | 3.05e-13 | 3.05e-13 | 3.05e-13 | 3.05e-13 | 3.05e-13 | 3.05e-13 | 3.05e-13 | 3.05e-13 | 3.05e-13
InputActivityRatio | CostaRica | CRCOBCCAFE |  |  |  |  | 1 |  |  | CR00PRECIP |  | 29.6946 | 37.3033 | 29.5631 | 25.1931 | 28.3295 | 20.8101 | 23.3786 | 30.3626 | 24.8224 | 31.5744 | 21.534 | 22.6783 | 26.4819 | 36.1764 | 30.2142 | 30.8309 | 36.8812 | 26.5919 | 24.1421 | 33.4537 | 27.9839 | 28.8834 | 26.0427 | 22.6509 | 22.2404 | 26.5967 | 29.0762 | 20.3977 | 29.7899 | 30.7449 | 28.7612 | 26.1362 | 21.6546 | 26.6971 | 22.8081 | 28.6852
InputActivityRatio | CostaRica | CRCOBCCAFE |  |  |  |  | 1 |  |  | CR00SUELO | bar: 2015 to 2050
InputActivityRatio | CostaRica | CRCOBCCAFE |  |  |  |  | 1 |  |  | CR05DEMAGROP |  | 2.55e-12 | 2.55e-12 | 2.55e-12 | 2.55e-12 | 2.55e-12 | 2.55e-12 | 2.55e-12 | 2.55e-12 | 2.55e-12 | 2.55e-12 | 2.55e-12 | 2.55e-12 | 2.55e-12 | 2.55e-12 | 2.55e-12 | 2.55e-12 | 2.55e-12 | 2.55e-12 | 2.55e-12 | 2.55e-12 | 2.55e-12 | 2.55e-12 | 2.55e-12 | 2.55e-12 | 2.55e-12 | 2.55e-12 | 2.55e-12 | 2.55e-12 | 2.55e-12 | 2.55e-12 | 2.55e-12 | 2.55e-12 | 2.55e-12 | 2.55e-12 | 2.55e-12 | 2.55e-12
InputActivityRatio | CostaRica | CRCOBCCANA |  |  |  |  | 1 |  |  | CR00PRECIP |  | 29.6946 | 37.3033 | 29.5631 | 25.1931 | 28.3295 | 20.8101 | 23.3786 | 30.3626 | 24.8224 | 31.5744 | 21.534 | 22.6783 | 26.4819 | 36.1764 | 30.2142 | 30.8309 | 36.8812 | 26.5919 | 24.1421 | 33.4537 | 27.9839 | 28.8834 | 26.0427 | 22.6509 | 22.2404 | 26.5967 | 29.0762 | 20.3977 | 29.7899 | 30.7449 | 28.7612 | 26.1362 | 21.6546 | 26.6971 | 22.8081 | 28.6852
InputActivityRatio | CostaRica | CRCOBCCANA |  |  |  |  | 1 |  |  | CR00SUELO | bar: 2015 to 2050
InputActivityRatio | CostaRica | CRCOBCCANA |  |  |  |  | 1 |  |  | CR05DEMAGROP |  | 5.28e-12 | 5.28e-12 | 5.28e-12 | 5.28e-12 | 5.28e-12 | 5.28e-12 | 5.28e-12 | 5.28e-12 | 5.28e-12 | 5.28e-12 | 5.28e-12 | 5.28e-12 | 5.28e-12 | 5.28e-12 | 5.28e-12 | 5.28e-12 | 5.28e-12 | 5.28e-12 | 5.28e-12 | 5.28e-12 | 5.28e-12 | 5.28e-12 | 5.28e-12 | 5.28e-12 | 5.28e-12 | 5.28e-12 | 5.28e-12 | 5.28e-12 | 5.28e-12 | 5.28e-12 | 5.28e-12 | 5.28e-12 | 5.28e-12 | 5.28e-12 | 5.28e-12 | 5.28e-12
InputActivityRatio | CostaRica | CRCOBCOTROS |  |  |  |  | 1 |  |  | CR00PRECIP |  | 29.6946 | 37.3033 | 29.5631 | 25.1931 | 28.3295 | 20.8101 | 23.3786 | 30.3626 | 24.8224 | 31.5744 | 21.534 | 22.6783 | 26.4819 | 36.1764 | 30.2142 | 30.8309 | 36.8812 | 26.5919 | 24.1421 | 33.4537 | 27.9839 | 28.8834 | 26.0427 | 22.6509 | 22.2404 | 26.5967 | 29.0762 | 20.3977 | 29.7899 | 30.7449 | 28.7612 | 26.1362 | 21.6546 | 26.6971 | 22.8081 | 28.6852
InputActivityRatio | CostaRica | CRCOBCOTROS |  |  |  |  | 1 |  |  | CR00SUELO | bar: 2015 to 2050
InputActivityRatio | CostaRica | CRCOBCOTROS |  |  |  |  | 1 |  |  | CR05DEMAGROP |  | 6.34e-13 | 6.34e-13 | 6.34e-13 | 6.34e-13 | 6.34e-13 | 6.34e-13 | 6.34e-13 | 6.34e-13 | 6.34e-13 | 6.34e-13 | 6.34e-13 | 6.34e-13 | 6.34e-13 | 6.34e-13 | 6.34e-13 | 6.34e-13 | 6.34e-13 | 6.34e-13 | 6.34e-13 | 6.34e-13 | 6.34e-13 | 6.34e-13 | 6.34e-13 | 6.34e-13 | 6.34e-13 | 6.34e-13 | 6.34e-13 | 6.34e-13 | 6.34e-13 | 6.34e-13 | 6.34e-13 | 6.34e-13 | 6.34e-13 | 6.34e-13 | 6.34e-13 | 6.34e-13
InputActivityRatio | CostaRica | CRCOBCPALMA |  |  |  |  | 1 |  |  | CR00PRECIP |  | 29.6946 | 37.3033 | 29.5631 | 25.1931 | 28.3295 | 20.8101 | 23.3786 | 30.3626 | 24.8224 | 31.5744 | 21.534 | 22.6783 | 26.4819 | 36.1764 | 30.2142 | 30.8309 | 36.8812 | 26.5919 | 24.1421 | 33.4537 | 27.9839 | 28.8834 | 26.0427 | 22.6509 | 22.2404 | 26.5967 | 29.0762 | 20.3977 | 29.7899 | 30.7449 | 28.7612 | 26.1362 | 21.6546 | 26.6971 | 22.8081 | 28.6852
InputActivityRatio | CostaRica | CRCOBCPALMA |  |  |  |  | 1 |  |  | CR00SUELO | bar: 2015 to 2050
InputActivityRatio | CostaRica | CRCOBCPALMA |  |  |  |  | 1 |  |  | CR05DEMAGROP |  | 1.31e-12 | 1.31e-12 | 1.31e-12 | 1.31e-12 | 1.31e-12 | 1.31e-12 | 1.31e-12 | 1.31e-12 | 1.31e-12 | 1.31e-12 | 1.31e-12 | 1.31e-12 | 1.31e-12 | 1.31e-12 | 1.31e-12 | 1.31e-12 | 1.31e-12 | 1.31e-12 | 1.31e-12 | 1.31e-12 | 1.31e-12 | 1.31e-12 | 1.31e-12 | 1.31e-12 | 1.31e-12 | 1.31e-12 | 1.31e-12 | 1.31e-12 | 1.31e-12 | 1.31e-12 | 1.31e-12 | 1.31e-12 | 1.31e-12 | 1.31e-12 | 1.31e-12 | 1.31e-12
InputActivityRatio | CostaRica | CRCOBCPINA |  |  |  |  | 1 |  |  | CR00PRECIP |  | 29.6946 | 37.3033 | 29.5631 | 25.1931 | 28.3295 | 20.8101 | 23.3786 | 30.3626 | 24.8224 | 31.5744 | 21.534 | 22.6783 | 26.4819 | 36.1764 | 30.2142 | 30.8309 | 36.8812 | 26.5919 | 24.1421 | 33.4537 | 27.9839 | 28.8834 | 26.0427 | 22.6509 | 22.2404 | 26.5967 | 29.0762 | 20.3977 | 29.7899 | 30.7449 | 28.7612 | 26.1362 | 21.6546 | 26.6971 | 22.8081 | 28.6852
InputActivityRatio | CostaRica | CRCOBCPINA |  |  |  |  | 1 |  |  | CR00SUELO | bar: 2015 to 2050
InputActivityRatio | CostaRica | CRCOBCPINA |  |  |  |  | 1 |  |  | CR05DEMAGROP |  | 3.43e-12 | 3.43e-12 | 3.43e-12 | 3.43e-12 | 3.43e-12 | 3.43e-12 | 3.43e-12 | 3.43e-12 | 3.43e-12 | 3.43e-12 | 3.43e-12 | 3.43e-12 | 3.43e-12 | 3.43e-12 | 3.43e-12 | 3.43e-12 | 3.43e-12 | 3.43e-12 | 3.43e-12 | 3.43e-12 | 3.43e-12 | 3.43e-12 | 3.43e-12 | 3.43e-12 | 3.43e-12 | 3.43e-12 | 3.43e-12 | 3.43e-12 | 3.43e-12 | 3.43e-12 | 3.43e-12 | 3.43e-12 | 3.43e-12 | 3.43e-12 | 3.43e-12 | 3.43e-12
InputActivityRatio | CostaRica | CRCOBOTROS |  |  |  |  | 1 |  |  | CR00PRECIP |  | 29.6946 | 37.3033 | 29.5631 | 25.1931 | 28.3295 | 20.8101 | 23.3786 | 30.3626 | 24.8224 | 31.5744 | 21.534 | 22.6783 | 26.4819 | 36.1764 | 30.2142 | 30.8309 | 36.8812 | 26.5919 | 24.1421 | 33.4537 | 27.9839 | 28.8834 | 26.0427 | 22.6509 | 22.2404 | 26.5967 | 29.0762 | 20.3977 | 29.7899 | 30.7449 | 28.7612 | 26.1362 | 21.6546 | 26.6971 | 22.8081 | 28.6852
InputActivityRatio | CostaRica | CRCOBOTROS |  |  |  |  | 1 |  |  | CR00SUELO | bar: 2015 to 2050
InputActivityRatio | CostaRica | CRCONSUBAGROP |  |  |  |  | 1 |  |  | CR02EXTSUB | bar: 2015 to 2050
InputActivityRatio | CostaRica | CRCONSUPAGROP |  |  |  |  | 1 |  |  | CR02EXTSUP | bar: 2015 to 2050
InputActivityRatio | CostaRica | CRECONSUB |  |  |  |  | 1 |  |  | CR02EXTSUB | bar: 2015 to 2050
InputActivityRatio | CostaRica | CRECONSUP |  |  |  |  | 1 |  |  | CR02EXTSUP | bar: 2015 to 2050
InputActivityRatio | CostaRica | CREPOT |  |  |  |  | 1 |  |  | CR00ENERGIA |  | 0.14 | 0.14 | 0.14 | 0.14 | 0.14 | 0.14 | 0.14 | 0.14 | 0.14 | 0.14 | 0.14 | 0.14 | 0.14 | 0.14 | 0.14 | 0.14 | 0.14 | 0.14 | 0.14 | 0.14 | 0.14 | 0.14 | 0.14 | 0.14 | 0.14 | 0.14 | 0.14 | 0.14 | 0.14 | 0.14 | 0.14 | 0.14 | 0.14 | 0.14 | 0.14 | 0.14
InputActivityRatio | CostaRica | CREPOT |  |  |  |  | 1 |  |  | CR02EXTSUB |  | 0.42 | 0.42 | 0.42 | 0.42 | 0.42 | 0.42 | 0.42 | 0.42 | 0.42 | 0.42 | 0.42 | 0.42 | 0.42 | 0.42 | 0.42 | 0.42 | 0.42 | 0.42 | 0.42 | 0.42 | 0.42 | 0.42 | 0.42 | 0.42 | 0.42 | 0.42 | 0.42 | 0.42 | 0.42 | 0.42 | 0.42 | 0.42 | 0.42 | 0.42 | 0.42 | 0.42
InputActivityRatio | CostaRica | CREPOT |  |  |  |  | 1 |  |  | CR02EXTSUP |  | 0.58 | 0.58 | 0.58 | 0.58 | 0.58 | 0.58 | 0.58 | 0.58 | 0.58 | 0.58 | 0.58 | 0.58 | 0.58 | 0.58 | 0.58 | 0.58 | 0.58 | 0.58 | 0.58 | 0.58 | 0.58 | 0.58 | 0.58 | 0.58 | 0.58 | 0.58 | 0.58 | 0.58 | 0.58 | 0.58 | 0.58 | 0.58 | 0.58 | 0.58 | 0.58 | 0.58
InputActivityRatio | CostaRica | CRERIEGO |  |  |  |  | 1 |  |  | CR02EXTSUP | bar: 2015 to 2050
InputActivityRatio | CostaRica | CREXTSUB |  |  |  |  | 1 |  |  | CR00ENERGIA |  | 0.19 | 0.19 | 0.19 | 0.19 | 0.19 | 0.19 | 0.19 | 0.19 | 0.19 | 0.19 | 0.19 | 0.19 | 0.19 | 0.19 | 0.19 | 0.19 | 0.19 | 0.19 | 0.19 | 0.19 | 0.19 | 0.19 | 0.19 | 0.19 | 0.19 | 0.19 | 0.19 | 0.19 | 0.19 | 0.19 | 0.19 | 0.19 | 0.19 | 0.19 | 0.19 | 0.19
InputActivityRatio | CostaRica | CREXTSUB |  |  |  |  | 1 |  |  | CR01AGUASUB | bar: 2015 to 2050
InputActivityRatio | CostaRica | CREXTSUBFUT |  |  |  |  | 1 |  |  | CR00ENERGIA |  | 0.19 | 0.19 | 0.19 | 0.19 | 0.19 | 0.19 | 0.19 | 0.19 | 0.19 | 0.19 | 0.19 | 0.19 | 0.19 | 0.19 | 0.19 | 0.19 | 0.19 | 0.19 | 0.19 | 0.19 | 0.19 | 0.19 | 0.19 | 0.19 | 0.19 | 0.19 | 0.19 | 0.19 | 0.19 | 0.19 | 0.19 | 0.19 | 0.19 | 0.19 | 0.19 | 0.19
InputActivityRatio | CostaRica | CREXTSUBFUT |  |  |  |  | 1 |  |  | CR01AGUASUB | bar: 2015 to 2050
InputActivityRatio | CostaRica | CREXTSUP |  |  |  |  | 1 |  |  | CR01AGUASUP | bar: 2015 to 2050
InputActivityRatio | CostaRica | CREXTSUPFUT |  |  |  |  | 1 |  |  | CR01AGUASUP | bar: 2015 to 2050
InputActivityRatio | CostaRica | CRPOTFUT |  |  |  |  | 1 |  |  | CR00ENERGIA |  | 0.14 | 0.14 | 0.14 | 0.14 | 0.14 | 0.14 | 0.14 | 0.14 | 0.14 | 0.14 | 0.14 | 0.14 | 0.14 | 0.14 | 0.14 | 0.14 | 0.14 | 0.14 | 0.14 | 0.14 | 0.14 | 0.14 | 0.14 | 0.14 | 0.14 | 0.14 | 0.14 | 0.14 | 0.14 | 0.14 | 0.14 | 0.14 | 0.14 | 0.14 | 0.14 | 0.14
InputActivityRatio | CostaRica | CRPOTFUT |  |  |  |  | 1 |  |  | CR02EXTSUB |  | 0.42 | 0.42 | 0.42 | 0.42 | 0.42 | 0.42 | 0.42 | 0.42 | 0.42 | 0.42 | 0.42 | 0.42 | 0.42 | 0.42 | 0.42 | 0.42 | 0.42 | 0.42 | 0.42 | 0.42 | 0.42 | 0.42 | 0.42 | 0.42 | 0.42 | 0.42 | 0.42 | 0.42 | 0.42 | 0.42 | 0.42 | 0.42 | 0.42 | 0.42 | 0.42 | 0.42
InputActivityRatio | CostaRica | CRPOTFUT |  |  |  |  | 1 |  |  | CR02EXTSUP |  | 0.58 | 0.58 | 0.58 | 0.58 | 0.58 | 0.58 | 0.58 | 0.58 | 0.58 | 0.58 | 0.58 | 0.58 | 0.58 | 0.58 | 0.58 | 0.58 | 0.58 | 0.58 | 0.58 | 0.58 | 0.58 | 0.58 | 0.58 | 0.58 | 0.58 | 0.58 | 0.58 | 0.58 | 0.58 | 0.58 | 0.58 | 0.58 | 0.58 | 0.58 | 0.58 | 0.58
InputActivityRatio | CostaRica | CRPOZOSRUR |  |  |  |  | 1 |  |  | CR05DEMCOHUMANO | bar: 2015 to 2050
InputActivityRatio | CostaRica | CRPOZOSRURFUT |  |  |  |  | 1 |  |  | CR05DEMCOHUMANO | bar: 2015 to 2050
InputActivityRatio | CostaRica | CRREDACUED |  |  |  |  | 1 |  |  | CR00ENERGIA |  | 0.47 | 0.47 | 0.47 | 0.47 | 0.47 | 0.47 | 0.47 | 0.47 | 0.47 | 0.47 | 0.47 | 0.47 | 0.47 | 0.47 | 0.47 | 0.47 | 0.47 | 0.47 | 0.47 | 0.47 | 0.47 | 0.47 | 0.47 | 0.47 | 0.47 | 0.47 | 0.47 | 0.47 | 0.47 | 0.47 | 0.47 | 0.47 | 0.47 | 0.47 | 0.47 | 0.47
InputActivityRatio | CostaRica | CRREDACUED |  |  |  |  | 1 |  |  | CR03AGUAPOT | bar: 2015 to 2050
InputActivityRatio | CostaRica | CRREDACUEDFUT |  |  |  |  | 1 |  |  | CR00ENERGIA |  | 0.47 | 0.47 | 0.47 | 0.47 | 0.47 | 0.47 | 0.47 | 0.47 | 0.47 | 0.47 | 0.47 | 0.47 | 0.47 | 0.47 | 0.47 | 0.47 | 0.47 | 0.47 | 0.47 | 0.47 | 0.47 | 0.47 | 0.47 | 0.47 | 0.47 | 0.47 | 0.47 | 0.47 | 0.47 | 0.47 | 0.47 | 0.47 | 0.47 | 0.47 | 0.47 | 0.47
InputActivityRatio | CostaRica | CRREDACUEDFUT |  |  |  |  | 1 |  |  | CR03AGUAPOT | bar: 2015 to 2050
InputActivityRatio | CostaRica | CRRIEGOFUT |  |  |  |  | 1 |  |  | CR02EXTSUP | bar: 2015 to 2050
InputActivityRatio | CostaRica | CRVSINTRATCOHUMANO |  |  |  |  | 1 |  |  | CR05DEMCOHUMANO | bar: 2015 to 2050
InputActivityRatio | CostaRica | CRVSINTRATINDYSERV |  |  |  |  | 1 |  |  | CR05DEMINDYSERV | bar: 2015 to 2050
InputActivityRatio | CostaRica | CRVTRATCOHUMANO |  |  |  |  | 1 |  |  | CR00ENERGIA |  | 0.34 | 0.34 | 0.34 | 0.34 | 0.34 | 0.34 | 0.34 | 0.34 | 0.34 | 0.34 | 0.34 | 0.34 | 0.34 | 0.34 | 0.34 | 0.34 | 0.34 | 0.34 | 0.34 | 0.34 | 0.34 | 0.34 | 0.34 | 0.34 | 0.34 | 0.34 | 0.34 | 0.34 | 0.34 | 0.34 | 0.34 | 0.34 | 0.34 | 0.34 | 0.34 | 0.34
InputActivityRatio | CostaRica | CRVTRATCOHUMANO |  |  |  |  | 1 |  |  | CR06RESTR | bar: 2015 to 2050
InputActivityRatio | CostaRica | CRVTRATFUTCOHUMANO |  |  |  |  | 1 |  |  | CR00ENERGIA |  | 0.34 | 0.34 | 0.34 | 0.34 | 0.34 | 0.34 | 0.34 | 0.34 | 0.34 | 0.34 | 0.34 | 0.34 | 0.34 | 0.34 | 0.34 | 0.34 | 0.34 | 0.34 | 0.34 | 0.34 | 0.34 | 0.34 | 0.34 | 0.34 | 0.34 | 0.34 | 0.34 | 0.34 | 0.34 | 0.34 | 0.34 | 0.34 | 0.34 | 0.34 | 0.34 | 0.34
InputActivityRatio | CostaRica | CRVTRATFUTCOHUMANO |  |  |  |  | 1 |  |  | CR06RESTR | bar: 2015 to 2050
InputActivityRatio | CostaRica | CRVTRATFUTINDYSERV |  |  |  |  | 1 |  |  | CR00ENERGIA |  | 0.34 | 0.34 | 0.34 | 0.34 | 0.34 | 0.34 | 0.34 | 0.34 | 0.34 | 0.34 | 0.34 | 0.34 | 0.34 | 0.34 | 0.34 | 0.34 | 0.34 | 0.34 | 0.34 | 0.34 | 0.34 | 0.34 | 0.34 | 0.34 | 0.34 | 0.34 | 0.34 | 0.34 | 0.34 | 0.34 | 0.34 | 0.34 | 0.34 | 0.34 | 0.34 | 0.34
InputActivityRatio | CostaRica | CRVTRATFUTINDYSERV |  |  |  |  | 1 |  |  | CR05DEMINDYSERV | bar: 2015 to 2050
InputActivityRatio | CostaRica | CRVTRATINDYSERV |  |  |  |  | 1 |  |  | CR00ENERGIA |  | 0.34 | 0.34 | 0.34 | 0.34 | 0.34 | 0.34 | 0.34 | 0.34 | 0.34 | 0.34 | 0.34 | 0.34 | 0.34 | 0.34 | 0.34 | 0.34 | 0.34 | 0.34 | 0.34 | 0.34 | 0.34 | 0.34 | 0.34 | 0.34 | 0.34 | 0.34 | 0.34 | 0.34 | 0.34 | 0.34 | 0.34 | 0.34 | 0.34 | 0.34 | 0.34 | 0.34
InputActivityRatio | CostaRica | CRVTRATINDYSERV |  |  |  |  | 1 |  |  | CR05DEMINDYSERV | bar: 2015 to 2050

## OperationalLife
Table of contents | Parameters List
Parameter | REGION | TECHNOLOGY | SEASON | DAYTYPE | EMISSION | STORAGE | MODE_OF_OPERATION | TIMESLICE | DAILYTIMEBRACKET | FUEL | REGION | 2015 | 2016 | 2017 | 2018 | 2019 | 2020 | 2021 | 2022 | 2023 | 2024 | 2025 | 2026 | 2027 | 2028 | 2029 | 2030 | 2031 | 2032 | 2033 | 2034 | 2035 | 2036 | 2037 | 2038 | 2039 | 2040 | 2041 | 2042 | 2043 | 2044 | 2045 | 2046 | 2047 | 2048 | 2049 | 2050 | Value
OperationalLife | CostaRica | BACKSTOPAGUA | [45 empty] | 1
OperationalLife | CostaRica | CRADEMAGROP | [45 empty] | 1
OperationalLife | CostaRica | CRADEMCOHUMANO | [45 empty] | 1
OperationalLife | CostaRica | CRADEMHIDROELECTRICIDAD | [45 empty] | 1
OperationalLife | CostaRica | CRADEMINDYSERV | [45 empty] | 1
OperationalLife | CostaRica | CRALCSINTRAT | [45 empty] | 1
OperationalLife | CostaRica | CRALCURB | [45 empty] | 1
OperationalLife | CostaRica | CRALCURBFUT | [45 empty] | 1
OperationalLife | CostaRica | CRCOBBOSQUE | [45 empty] | 1
OperationalLife | CostaRica | CRCOBCARROZ | [45 empty] | 1
OperationalLife | CostaRica | CRCOBCBANANO | [45 empty] | 1
OperationalLife | CostaRica | CRCOBCCAFE | [45 empty] | 1
OperationalLife | CostaRica | CRCOBCCANA | [45 empty] | 1
OperationalLife | CostaRica | CRCOBCOTROS | [45 empty] | 1
OperationalLife | CostaRica | CRCOBCPALMA | [45 empty] | 1
OperationalLife | CostaRica | CRCOBCPINA | [45 empty] | 1
OperationalLife | CostaRica | CRCOBOTROS | [45 empty] | 1
OperationalLife | CostaRica | CRCONSUBAGROP | [45 empty] | 1
OperationalLife | CostaRica | CRCONSUPAGROP | [45 empty] | 1
OperationalLife | CostaRica | CRECONSUB | [45 empty] | 1
OperationalLife | CostaRica | CRECONSUP | [45 empty] | 1
OperationalLife | CostaRica | CRENENERGIA | [45 empty] | 1
OperationalLife | CostaRica | CRENPRECIP | [45 empty] | 1
OperationalLife | CostaRica | CRENSUELO | [45 empty] | 1
OperationalLife | CostaRica | CREPOT | [45 empty] | 1
OperationalLife | CostaRica | CRERIEGO | [45 empty] | 50
OperationalLife | CostaRica | CREXTSUB | [45 empty] | 1
OperationalLife | CostaRica | CREXTSUBFUT | [45 empty] | 50
OperationalLife | CostaRica | CREXTSUP | [45 empty] | 1
OperationalLife | CostaRica | CREXTSUPFUT | [45 empty] | 50
OperationalLife | CostaRica | CRPOTFUT | [45 empty] | 50
OperationalLife | CostaRica | CRPOZOSRUR | [45 empty] | 1
OperationalLife | CostaRica | CRPOZOSRURFUT | [45 empty] | 1
OperationalLife | CostaRica | CRREDACUED | [45 empty] | 1
OperationalLife | CostaRica | CRREDACUEDFUT | [45 empty] | 50
OperationalLife | CostaRica | CRRETSUB | [45 empty] | 50
OperationalLife | CostaRica | CRRETSUP | [45 empty] | 50
OperationalLife | CostaRica | CRRIEGOFUT | [45 empty] | 50
OperationalLife | CostaRica | CRVSINTRATCOHUMANO | [45 empty] | 1
OperationalLife | CostaRica | CRVSINTRATINDYSERV | [45 empty] | 1
OperationalLife | CostaRica | CRVTRATCOHUMANO | [45 empty] | 1
OperationalLife | CostaRica | CRVTRATFUTCOHUMANO | [45 empty] | 50
OperationalLife | CostaRica | CRVTRATFUTINDYSERV | [45 empty] | 50
OperationalLife | CostaRica | CRVTRATINDYSERV | [45 empty] | 1

## OutputActivityRatio
Table of contents | Parameters List
Parameter | REGION | TECHNOLOGY | SEASON | DAYTYPE | EMISSION | STORAGE | MODE_OF_OPERATION | TIMESLICE | DAILYTIMEBRACKET | FUEL | REGION | 2015 | 2016 | 2017 | 2018 | 2019 | 2020 | 2021 | 2022 | 2023 | 2024 | 2025 | 2026 | 2027 | 2028 | 2029 | 2030 | 2031 | 2032 | 2033 | 2034 | 2035 | 2036 | 2037 | 2038 | 2039 | 2040 | 2041 | 2042 | 2043 | 2044 | 2045 | 2046 | 2047 | 2048 | 2049 | 2050 | Value
OutputActivityRatio | CostaRica | BACKSTOPAGUA |  |  |  |  | 1 |  |  | CR05DEMAGROP | bar: 2015 to 2050
OutputActivityRatio | CostaRica | BACKSTOPAGUA |  |  |  |  | 1 |  |  | CR05DEMCOHUMANO | bar: 2015 to 2050
OutputActivityRatio | CostaRica | BACKSTOPAGUA |  |  |  |  | 1 |  |  | CR05DEMHIDROELECTRICIDAD | bar: 2015 to 2050
OutputActivityRatio | CostaRica | BACKSTOPAGUA |  |  |  |  | 1 |  |  | CR05DEMINDYSERV | bar: 2015 to 2050
OutputActivityRatio | CostaRica | CRADEMAGROP |  |  |  |  | 1 |  |  | CR05DEMAGROP | bar: 2015 to 2050
OutputActivityRatio | CostaRica | CRADEMCOHUMANO |  |  |  |  | 1 |  |  | CR05DEMCOHUMANO | bar: 2015 to 2050
OutputActivityRatio | CostaRica | CRADEMHIDROELECTRICIDAD |  |  |  |  | 1 |  |  | CR05DEMHIDROELECTRICIDAD | bar: 2015 to 2050
OutputActivityRatio | CostaRica | CRADEMINDYSERV |  |  |  |  | 1 |  |  | CR05DEMINDYSERV | bar: 2015 to 2050
OutputActivityRatio | CostaRica | CRALCSINTRAT |  |  |  |  | 1 |  |  | CR06VERTCOHUMANO | bar: 2015 to 2050
OutputActivityRatio | CostaRica | CRALCURB |  |  |  |  | 1 |  |  | CR06RESTR | bar: 2015 to 2050
OutputActivityRatio | CostaRica | CRALCURBFUT |  |  |  |  | 1 |  |  | CR06RESTR | bar: 2015 to 2050
OutputActivityRatio | CostaRica | CRCOBBOSQUE |  |  |  |  | 1 |  |  | CR01AGUASUB |  | 8.2779 | 10.3989 | 8.2412 | 7.023 | 7.8973 | 5.8012 | 6.5172 | 8.4641 | 6.9197 | 8.8019 | 6.003 | 6.322 | 7.3823 | 10.0848 | 8.4227 | 8.5946 | 10.2813 | 7.413 | 6.73 | 9.3258 | 7.801 | 8.0518 | 7.2598 | 6.3143 | 6.1999 | 7.4143 | 8.1055 | 5.6862 | 8.3045 | 8.5707 | 8.0177 | 7.2859 | 6.0366 | 7.4423 | 6.3581 | 7.9965
OutputActivityRatio | CostaRica | CRCOBBOSQUE |  |  |  |  | 1 |  |  | CR01AGUASUP |  | 10.4108 | 13.0784 | 10.3648 | 8.8326 | 9.9322 | 7.296 | 8.1965 | 10.6451 | 8.7027 | 11.0699 | 7.5498 | 7.951 | 9.2845 | 12.6834 | 10.593 | 10.8092 | 12.9305 | 9.3231 | 8.4642 | 11.7288 | 9.8111 | 10.1265 | 9.1305 | 7.9414 | 7.7974 | 9.3247 | 10.194 | 7.1514 | 10.4443 | 10.7791 | 10.0836 | 9.1633 | 7.592 | 9.36 | 7.9965 | 10.057
OutputActivityRatio | CostaRica | CRCOBBOSQUE |  |  |  |  | 1 |  |  | CR01EVAPOT |  | 11.0058 | 13.8259 | 10.9571 | 9.3374 | 10.4999 | 7.713 | 8.6649 | 11.2534 | 9.2 | 11.7026 | 7.9812 | 8.4054 | 9.8151 | 13.4082 | 11.1984 | 11.427 | 13.6695 | 9.8559 | 8.9479 | 12.3991 | 10.3718 | 10.7052 | 9.6523 | 8.3952 | 8.2431 | 9.8577 | 10.7766 | 7.5601 | 11.0412 | 11.3951 | 10.6599 | 9.687 | 8.0259 | 9.8949 | 8.4535 | 10.6317
OutputActivityRatio | CostaRica | CRCOBCARROZ |  |  |  |  | 1 |  |  | CR01AGUASUB |  | 7.0899 | 8.9066 | 7.0585 | 6.0151 | 6.764 | 4.9686 | 5.5819 | 7.2494 | 5.9266 | 7.5387 | 5.1415 | 5.4147 | 6.3228 | 8.6375 | 7.214 | 7.3612 | 8.8058 | 6.3491 | 5.7642 | 7.9874 | 6.6815 | 6.8962 | 6.218 | 5.4081 | 5.3101 | 6.3502 | 6.9423 | 4.8702 | 7.1127 | 7.3407 | 6.867 | 6.2403 | 5.1703 | 6.3742 | 5.4457 | 6.8489
OutputActivityRatio | CostaRica | CRCOBCARROZ |  |  |  |  | 1 |  |  | CR01AGUASUP |  | 17.5377 | 22.0315 | 17.4601 | 14.8791 | 16.7315 | 12.2906 | 13.8075 | 17.9323 | 14.6602 | 18.648 | 12.7181 | 13.3939 | 15.6403 | 21.366 | 17.8447 | 18.2089 | 21.7822 | 15.7053 | 14.2584 | 19.7579 | 16.5274 | 17.0587 | 15.3809 | 13.3777 | 13.1353 | 15.7081 | 17.1725 | 12.047 | 17.5941 | 18.158 | 16.9865 | 15.4362 | 12.7893 | 15.7675 | 13.4705 | 16.9416
OutputActivityRatio | CostaRica | CRCOBCARROZ |  |  |  |  | 1 |  |  | CR01EVAPOT |  | 5.0669 | 6.3652 | 5.0445 | 4.2988 | 4.834 | 3.5509 | 3.9892 | 5.1809 | 4.2356 | 5.3877 | 3.6744 | 3.8697 | 4.5187 | 6.173 | 5.1556 | 5.2608 | 6.2932 | 4.5375 | 4.1195 | 5.7084 | 4.775 | 4.9285 | 4.4438 | 3.865 | 3.795 | 4.5383 | 4.9614 | 3.4806 | 5.0832 | 5.2461 | 4.9077 | 4.4597 | 3.695 | 4.5555 | 3.8918 | 4.8947
OutputActivityRatio | CostaRica | CRCOBCBANANO |  |  |  |  | 1 |  |  | CR01AGUASUB |  | 7.0899 | 8.9066 | 7.0585 | 6.0151 | 6.764 | 4.9686 | 5.5819 | 7.2494 | 5.9266 | 7.5387 | 5.1415 | 5.4147 | 6.3228 | 8.6375 | 7.214 | 7.3612 | 8.8058 | 6.3491 | 5.7642 | 7.9874 | 6.6815 | 6.8962 | 6.218 | 5.4081 | 5.3101 | 6.3502 | 6.9423 | 4.8702 | 7.1127 | 7.3407 | 6.867 | 6.2403 | 5.1703 | 6.3742 | 5.4457 | 6.8489
OutputActivityRatio | CostaRica | CRCOBCBANANO |  |  |  |  | 1 |  |  | CR01AGUASUP |  | 17.5377 | 22.0315 | 17.4601 | 14.8791 | 16.7315 | 12.2906 | 13.8075 | 17.9323 | 14.6602 | 18.648 | 12.7181 | 13.3939 | 15.6403 | 21.366 | 17.8447 | 18.2089 | 21.7822 | 15.7053 | 14.2584 | 19.7579 | 16.5274 | 17.0587 | 15.3809 | 13.3777 | 13.1353 | 15.7081 | 17.1725 | 12.047 | 17.5941 | 18.158 | 16.9865 | 15.4362 | 12.7893 | 15.7675 | 13.4705 | 16.9416
OutputActivityRatio | CostaRica | CRCOBCBANANO |  |  |  |  | 1 |  |  | CR01EVAPOT |  | 5.0669 | 6.3652 | 5.0445 | 4.2988 | 4.834 | 3.5509 | 3.9892 | 5.1809 | 4.2356 | 5.3877 | 3.6744 | 3.8697 | 4.5187 | 6.173 | 5.1556 | 5.2608 | 6.2932 | 4.5375 | 4.1195 | 5.7084 | 4.775 | 4.9285 | 4.4438 | 3.865 | 3.795 | 4.5383 | 4.9614 | 3.4806 | 5.0832 | 5.2461 | 4.9077 | 4.4597 | 3.695 | 4.5555 | 3.8918 | 4.8947
OutputActivityRatio | CostaRica | CRCOBCCAFE |  |  |  |  | 1 |  |  | CR01AGUASUB |  | 7.0899 | 8.9066 | 7.0585 | 6.0151 | 6.764 | 4.9686 | 5.5819 | 7.2494 | 5.9266 | 7.5387 | 5.1415 | 5.4147 | 6.3228 | 8.6375 | 7.214 | 7.3612 | 8.8058 | 6.3491 | 5.7642 | 7.9874 | 6.6815 | 6.8962 | 6.218 | 5.4081 | 5.3101 | 6.3502 | 6.9423 | 4.8702 | 7.1127 | 7.3407 | 6.867 | 6.2403 | 5.1703 | 6.3742 | 5.4457 | 6.8489
OutputActivityRatio | CostaRica | CRCOBCCAFE |  |  |  |  | 1 |  |  | CR01AGUASUP |  | 17.5377 | 22.0315 | 17.4601 | 14.8791 | 16.7315 | 12.2906 | 13.8075 | 17.9323 | 14.6602 | 18.648 | 12.7181 | 13.3939 | 15.6403 | 21.366 | 17.8447 | 18.2089 | 21.7822 | 15.7053 | 14.2584 | 19.7579 | 16.5274 | 17.0587 | 15.3809 | 13.3777 | 13.1353 | 15.7081 | 17.1725 | 12.047 | 17.5941 | 18.158 | 16.9865 | 15.4362 | 12.7893 | 15.7675 | 13.4705 | 16.9416
OutputActivityRatio | CostaRica | CRCOBCCAFE |  |  |  |  | 1 |  |  | CR01EVAPOT |  | 5.0669 | 6.3652 | 5.0445 | 4.2988 | 4.834 | 3.5509 | 3.9892 | 5.1809 | 4.2356 | 5.3877 | 3.6744 | 3.8697 | 4.5187 | 6.173 | 5.1556 | 5.2608 | 6.2932 | 4.5375 | 4.1195 | 5.7084 | 4.775 | 4.9285 | 4.4438 | 3.865 | 3.795 | 4.5383 | 4.9614 | 3.4806 | 5.0832 | 5.2461 | 4.9077 | 4.4597 | 3.695 | 4.5555 | 3.8918 | 4.8947
OutputActivityRatio | CostaRica | CRCOBCCANA |  |  |  |  | 1 |  |  | CR01AGUASUB |  | 7.0899 | 8.9066 | 7.0585 | 6.0151 | 6.764 | 4.9686 | 5.5819 | 7.2494 | 5.9266 | 7.5387 | 5.1415 | 5.4147 | 6.3228 | 8.6375 | 7.214 | 7.3612 | 8.8058 | 6.3491 | 5.7642 | 7.9874 | 6.6815 | 6.8962 | 6.218 | 5.4081 | 5.3101 | 6.3502 | 6.9423 | 4.8702 | 7.1127 | 7.3407 | 6.867 | 6.2403 | 5.1703 | 6.3742 | 5.4457 | 6.8489
OutputActivityRatio | CostaRica | CRCOBCCANA |  |  |  |  | 1 |  |  | CR01AGUASUP |  | 17.5377 | 22.0315 | 17.4601 | 14.8791 | 16.7315 | 12.2906 | 13.8075 | 17.9323 | 14.6602 | 18.648 | 12.7181 | 13.3939 | 15.6403 | 21.366 | 17.8447 | 18.2089 | 21.7822 | 15.7053 | 14.2584 | 19.7579 | 16.5274 | 17.0587 | 15.3809 | 13.3777 | 13.1353 | 15.7081 | 17.1725 | 12.047 | 17.5941 | 18.158 | 16.9865 | 15.4362 | 12.7893 | 15.7675 | 13.4705 | 16.9416
OutputActivityRatio | CostaRica | CRCOBCCANA |  |  |  |  | 1 |  |  | CR01EVAPOT |  | 5.0669 | 6.3652 | 5.0445 | 4.2988 | 4.834 | 3.5509 | 3.9892 | 5.1809 | 4.2356 | 5.3877 | 3.6744 | 3.8697 | 4.5187 | 6.173 | 5.1556 | 5.2608 | 6.2932 | 4.5375 | 4.1195 | 5.7084 | 4.775 | 4.9285 | 4.4438 | 3.865 | 3.795 | 4.5383 | 4.9614 | 3.4806 | 5.0832 | 5.2461 | 4.9077 | 4.4597 | 3.695 | 4.5555 | 3.8918 | 4.8947
OutputActivityRatio | CostaRica | CRCOBCOTROS |  |  |  |  | 1 |  |  | CR01AGUASUB |  | 7.0899 | 8.9066 | 7.0585 | 6.0151 | 6.764 | 4.9686 | 5.5819 | 7.2494 | 5.9266 | 7.5387 | 5.1415 | 5.4147 | 6.3228 | 8.6375 | 7.214 | 7.3612 | 8.8058 | 6.3491 | 5.7642 | 7.9874 | 6.6815 | 6.8962 | 6.218 | 5.4081 | 5.3101 | 6.3502 | 6.9423 | 4.8702 | 7.1127 | 7.3407 | 6.867 | 6.2403 | 5.1703 | 6.3742 | 5.4457 | 6.8489
OutputActivityRatio | CostaRica | CRCOBCOTROS |  |  |  |  | 1 |  |  | CR01AGUASUP |  | 17.5377 | 22.0315 | 17.4601 | 14.8791 | 16.7315 | 12.2906 | 13.8075 | 17.9323 | 14.6602 | 18.648 | 12.7181 | 13.3939 | 15.6403 | 21.366 | 17.8447 | 18.2089 | 21.7822 | 15.7053 | 14.2584 | 19.7579 | 16.5274 | 17.0587 | 15.3809 | 13.3777 | 13.1353 | 15.7081 | 17.1725 | 12.047 | 17.5941 | 18.158 | 16.9865 | 15.4362 | 12.7893 | 15.7675 | 13.4705 | 16.9416
OutputActivityRatio | CostaRica | CRCOBCOTROS |  |  |  |  | 1 |  |  | CR01EVAPOT |  | 5.0669 | 6.3652 | 5.0445 | 4.2988 | 4.834 | 3.5509 | 3.9892 | 5.1809 | 4.2356 | 5.3877 | 3.6744 | 3.8697 | 4.5187 | 6.173 | 5.1556 | 5.2608 | 6.2932 | 4.5375 | 4.1195 | 5.7084 | 4.775 | 4.9285 | 4.4438 | 3.865 | 3.795 | 4.5383 | 4.9614 | 3.4806 | 5.0832 | 5.2461 | 4.9077 | 4.4597 | 3.695 | 4.5555 | 3.8918 | 4.8947
OutputActivityRatio | CostaRica | CRCOBCPALMA |  |  |  |  | 1 |  |  | CR01AGUASUB |  | 7.0899 | 8.9066 | 7.0585 | 6.0151 | 6.764 | 4.9686 | 5.5819 | 7.2494 | 5.9266 | 7.5387 | 5.1415 | 5.4147 | 6.3228 | 8.6375 | 7.214 | 7.3612 | 8.8058 | 6.3491 | 5.7642 | 7.9874 | 6.6815 | 6.8962 | 6.218 | 5.4081 | 5.3101 | 6.3502 | 6.9423 | 4.8702 | 7.1127 | 7.3407 | 6.867 | 6.2403 | 5.1703 | 6.3742 | 5.4457 | 6.8489
OutputActivityRatio | CostaRica | CRCOBCPALMA |  |  |  |  | 1 |  |  | CR01AGUASUP |  | 17.5377 | 22.0315 | 17.4601 | 14.8791 | 16.7315 | 12.2906 | 13.8075 | 17.9323 | 14.6602 | 18.648 | 12.7181 | 13.3939 | 15.6403 | 21.366 | 17.8447 | 18.2089 | 21.7822 | 15.7053 | 14.2584 | 19.7579 | 16.5274 | 17.0587 | 15.3809 | 13.3777 | 13.1353 | 15.7081 | 17.1725 | 12.047 | 17.5941 | 18.158 | 16.9865 | 15.4362 | 12.7893 | 15.7675 | 13.4705 | 16.9416
OutputActivityRatio | CostaRica | CRCOBCPALMA |  |  |  |  | 1 |  |  | CR01EVAPOT |  | 5.0669 | 6.3652 | 5.0445 | 4.2988 | 4.834 | 3.5509 | 3.9892 | 5.1809 | 4.2356 | 5.3877 | 3.6744 | 3.8697 | 4.5187 | 6.173 | 5.1556 | 5.2608 | 6.2932 | 4.5375 | 4.1195 | 5.7084 | 4.775 | 4.9285 | 4.4438 | 3.865 | 3.795 | 4.5383 | 4.9614 | 3.4806 | 5.0832 | 5.2461 | 4.9077 | 4.4597 | 3.695 | 4.5555 | 3.8918 | 4.8947
OutputActivityRatio | CostaRica | CRCOBCPINA |  |  |  |  | 1 |  |  | CR01AGUASUB |  | 7.0899 | 8.9066 | 7.0585 | 6.0151 | 6.764 | 4.9686 | 5.5819 | 7.2494 | 5.9266 | 7.5387 | 5.1415 | 5.4147 | 6.3228 | 8.6375 | 7.214 | 7.3612 | 8.8058 | 6.3491 | 5.7642 | 7.9874 | 6.6815 | 6.8962 | 6.218 | 5.4081 | 5.3101 | 6.3502 | 6.9423 | 4.8702 | 7.1127 | 7.3407 | 6.867 | 6.2403 | 5.1703 | 6.3742 | 5.4457 | 6.8489
OutputActivityRatio | CostaRica | CRCOBCPINA |  |  |  |  | 1 |  |  | CR01AGUASUP |  | 17.5377 | 22.0315 | 17.4601 | 14.8791 | 16.7315 | 12.2906 | 13.8075 | 17.9323 | 14.6602 | 18.648 | 12.7181 | 13.3939 | 15.6403 | 21.366 | 17.8447 | 18.2089 | 21.7822 | 15.7053 | 14.2584 | 19.7579 | 16.5274 | 17.0587 | 15.3809 | 13.3777 | 13.1353 | 15.7081 | 17.1725 | 12.047 | 17.5941 | 18.158 | 16.9865 | 15.4362 | 12.7893 | 15.7675 | 13.4705 | 16.9416
OutputActivityRatio | CostaRica | CRCOBCPINA |  |  |  |  | 1 |  |  | CR01EVAPOT |  | 5.0669 | 6.3652 | 5.0445 | 4.2988 | 4.834 | 3.5509 | 3.9892 | 5.1809 | 4.2356 | 5.3877 | 3.6744 | 3.8697 | 4.5187 | 6.173 | 5.1556 | 5.2608 | 6.2932 | 4.5375 | 4.1195 | 5.7084 | 4.775 | 4.9285 | 4.4438 | 3.865 | 3.795 | 4.5383 | 4.9614 | 3.4806 | 5.0832 | 5.2461 | 4.9077 | 4.4597 | 3.695 | 4.5555 | 3.8918 | 4.8947
OutputActivityRatio | CostaRica | CRCOBOTROS |  |  |  |  | 1 |  |  | CR01AGUASUB |  | 5.2775 | 6.6298 | 5.2542 | 4.4775 | 5.0349 | 3.6985 | 4.155 | 5.3963 | 4.4116 | 5.6116 | 3.8272 | 4.0305 | 4.7066 | 6.4295 | 5.3699 | 5.4795 | 6.5548 | 4.7261 | 4.2907 | 5.9456 | 4.9735 | 5.1334 | 4.6285 | 4.0257 | 3.9527 | 4.727 | 5.1676 | 3.6252 | 5.2945 | 5.4642 | 5.1116 | 4.6451 | 3.8486 | 4.7448 | 4.0536 | 5.0981
OutputActivityRatio | CostaRica | CRCOBOTROS |  |  |  |  | 1 |  |  | CR01AGUASUP |  | 22.1611 | 27.8394 | 22.063 | 18.8016 | 21.1423 | 15.5306 | 17.4474 | 22.6596 | 18.525 | 23.564 | 16.0708 | 16.9248 | 19.7635 | 26.9985 | 22.5489 | 23.0091 | 27.5244 | 19.8455 | 18.0173 | 24.9665 | 20.8844 | 21.5557 | 19.4356 | 16.9044 | 16.598 | 19.8491 | 21.6996 | 15.2228 | 22.2322 | 22.9449 | 21.4645 | 19.5055 | 16.1608 | 19.9241 | 17.0217 | 21.4078
OutputActivityRatio | CostaRica | CRCOBOTROS |  |  |  |  | 1 |  |  | CR01EVAPOT |  | 2.256 | 2.834 | 2.246 | 1.914 | 2.1523 | 1.581 | 1.7761 | 2.3067 | 1.8858 | 2.3988 | 1.636 | 1.7229 | 2.0119 | 2.7484 | 2.2955 | 2.3423 | 2.802 | 2.0203 | 1.8341 | 2.5416 | 2.126 | 2.1943 | 1.9785 | 1.7208 | 1.6897 | 2.0206 | 2.209 | 1.5497 | 2.2632 | 2.3358 | 2.1851 | 1.9856 | 1.6452 | 2.0283 | 1.7328 | 2.1793
OutputActivityRatio | CostaRica | CRCONSUBAGROP |  |  |  |  | 1 |  |  | CR03CONSUBAGROP |  | 0.6 | 0.6 | 0.6 | 0.6 | 0.6 | 0.6 | 0.6 | 0.6 | 0.6 | 0.6 | 0.6 | 0.6 | 0.6 | 0.6 | 0.6 | 0.6 | 0.6 | 0.6 | 0.6 | 0.6 | 0.6 | 0.6 | 0.6 | 0.6 | 0.6 | 0.6 | 0.6 | 0.6 | 0.6 | 0.6 | 0.6 | 0.6 | 0.6 | 0.6 | 0.6 | 0.6
OutputActivityRatio | CostaRica | CRCONSUPAGROP |  |  |  |  | 1 |  |  | CR03CONSUPAGROP |  | 0.6 | 0.6 | 0.6 | 0.6 | 0.6 | 0.6 | 0.6 | 0.6 | 0.6 | 0.6 | 0.6 | 0.6 | 0.6 | 0.6 | 0.6 | 0.6 | 0.6 | 0.6 | 0.6 | 0.6 | 0.6 | 0.6 | 0.6 | 0.6 | 0.6 | 0.6 | 0.6 | 0.6 | 0.6 | 0.6 | 0.6 | 0.6 | 0.6 | 0.6 | 0.6 | 0.6
OutputActivityRatio | CostaRica | CRECONSUB |  |  |  |  | 1 |  |  | CR03CONSUB | bar: 2015 to 2050
OutputActivityRatio | CostaRica | CRECONSUP |  |  |  |  | 1 |  |  | CR03CONSUP | bar: 2015 to 2050
OutputActivityRatio | CostaRica | CRENENERGIA |  |  |  |  | 1 |  |  | CR00ENERGIA | bar: 2015 to 2050
OutputActivityRatio | CostaRica | CRENPRECIP |  |  |  |  | 1 |  |  | CR00PRECIP | bar: 2015 to 2050
OutputActivityRatio | CostaRica | CRENSUELO |  |  |  |  | 1 |  |  | CR00SUELO | bar: 2015 to 2050
OutputActivityRatio | CostaRica | CREPOT |  |  |  |  | 1 |  |  | CR03AGUAPOT | bar: 2015 to 2050
OutputActivityRatio | CostaRica | CRERIEGO |  |  |  |  | 1 |  |  | CR03AGUARIEGO |  | 40% | 0.4 | 0.4 | 0.4 | 0.4 | 0.4 | 0.4 | 0.4 | 0.4 | 0.4 | 0.4 | 0.4 | 0.4 | 0.4 | 0.4 | 0.4 | 0.4 | 0.4 | 0.4 | 0.4 | 0.4 | 0.4 | 0.4 | 0.4 | 0.4 | 0.4 | 0.4 | 0.4 | 0.4 | 0.4 | 0.4 | 0.4 | 0.4 | 0.4 | 0.4 | 0.4
OutputActivityRatio | CostaRica | CREXTSUB |  |  |  |  | 1 |  |  | CR02EXTSUB | bar: 2015 to 2050
OutputActivityRatio | CostaRica | CREXTSUBFUT |  |  |  |  | 1 |  |  | CR02EXTSUB | bar: 2015 to 2050
OutputActivityRatio | CostaRica | CREXTSUP |  |  |  |  | 1 |  |  | CR02EXTSUP | bar: 2015 to 2050
OutputActivityRatio | CostaRica | CREXTSUPFUT |  |  |  |  | 1 |  |  | CR02EXTSUP | bar: 2015 to 2050
OutputActivityRatio | CostaRica | CRPOTFUT |  |  |  |  | 1 |  |  | CR03AGUAPOT | bar: 2015 to 2050
OutputActivityRatio | CostaRica | CRPOZOSRUR |  |  |  |  | 1 |  |  | CR06VERTCOHUMANO | bar: 2015 to 2050
OutputActivityRatio | CostaRica | CRPOZOSRURFUT |  |  |  |  | 1 |  |  | CR06VERTCOHUMANO | bar: 2015 to 2050
OutputActivityRatio | CostaRica | CRREDACUED |  |  |  |  | 1 |  |  | CR04AGUADIST |  | 0.5 | 0.5 | 0.5 | 0.5 | 0.5 | 0.5 | 0.5 | 0.5 | 0.5 | 0.5 | 0.5 | 0.5 | 0.5 | 0.5 | 0.5 | 0.5 | 0.5 | 0.5 | 0.5 | 0.5 | 0.5 | 0.5 | 0.5 | 0.5 | 0.5 | 0.5 | 0.5 | 0.5 | 0.5 | 0.5 | 0.5 | 0.5 | 0.5 | 0.5 | 0.5 | 0.5
OutputActivityRatio | CostaRica | CRREDACUEDFUT |  |  |  |  | 1 |  |  | CR04AGUADIST |  | 0.5 | 0.5 | 0.5 | 0.5 | 0.5 | 0.5 | 0.5 | 0.5 | 0.5 | 0.5 | 0.5 | 0.5 | 0.5 | 0.5 | 0.5 | 0.5 | 0.5 | 0.5 | 0.5 | 0.5 | 0.5 | 0.5 | 0.5 | 0.5 | 0.5 | 0.5 | 0.5 | 0.5 | 0.5 | 0.5 | 0.5 | 0.5 | 0.5 | 0.5 | 0.5 | 0.5
OutputActivityRatio | CostaRica | CRRETSUB |  |  |  |  | 1 |  |  | CR01AGUASUB | bar: 2015 to 2050
OutputActivityRatio | CostaRica | CRRETSUP |  |  |  |  | 1 |  |  | CR01AGUASUP | bar: 2015 to 2050
OutputActivityRatio | CostaRica | CRRIEGOFUT |  |  |  |  | 1 |  |  | CR03AGUARIEGO |  | 0.4 | 0.4 | 0.4 | 0.4 | 0.4 | 0.4 | 0.4 | 0.4 | 0.4 | 0.4 | 0.4 | 0.4 | 0.4 | 0.4 | 0.4 | 0.4 | 0.4 | 0.4 | 0.4 | 0.4 | 0.4 | 0.4 | 0.4 | 0.4 | 0.4 | 0.4 | 0.4 | 0.4 | 0.4 | 0.4 | 0.4 | 0.4 | 0.4 | 0.4 | 0.4 | 0.4
OutputActivityRatio | CostaRica | CRVSINTRATCOHUMANO |  |  |  |  | 1 |  |  | CR06VERTCOHUMANO | bar: 2015 to 2050
OutputActivityRatio | CostaRica | CRVSINTRATINDYSERV |  |  |  |  | 1 |  |  | CR06VERTINDYSERV | bar: 2015 to 2050
OutputActivityRatio | CostaRica | CRVTRATCOHUMANO |  |  |  |  | 1 |  |  | CR06VERTCOHUMANO | bar: 2015 to 2050
OutputActivityRatio | CostaRica | CRVTRATFUTCOHUMANO |  |  |  |  | 1 |  |  | CR06VERTCOHUMANO | bar: 2015 to 2050
OutputActivityRatio | CostaRica | CRVTRATFUTINDYSERV |  |  |  |  | 1 |  |  | CR06VERTINDYSERV | bar: 2015 to 2050
OutputActivityRatio | CostaRica | CRVTRATINDYSERV |  |  |  |  | 1 |  |  | CR06VERTINDYSERV | bar: 2015 to 2050

## ResidualCapacity
Table of contents | Parameters List
Parameter | REGION | TECHNOLOGY | SEASON | DAYTYPE | EMISSION | STORAGE | MODE_OF_OPERATION | TIMESLICE | DAILYTIMEBRACKET | FUEL | REGION | 2015 | 2016 | 2017 | 2018 | 2019 | 2020 | 2021 | 2022 | 2023 | 2024 | 2025 | 2026 | 2027 | 2028 | 2029 | 2030 | 2031 | 2032 | 2033 | 2034 | 2035 | 2036 | 2037 | 2038 | 2039 | 2040 | 2041 | 2042 | 2043 | 2044 | 2045 | 2046 | 2047 | 2048 | 2049 | 2050 | Value
ResidualCapacity | CostaRica | CREPOT | [9 empty] | 0.7 | 0.7 | 0.7 | 0.7 | 0.7 | 0.7 | 0.7 | 0.7 | 0.7 | 0.7 | 0.7 | 0.7 | 0.7 | 0.7 | 0.7 | 0.7 | 0.7 | 0.7 | 0.7 | 0.7 | 0.7 | 0.7 | 0.7 | 0.7 | 0.7 | 0.7 | 0.7 | 0.7 | 0.7 | 0.7 | 0.7 | 0.7 | 0.7 | 0.7 | 0.7 | 0.7
ResidualCapacity | CostaRica | CRERIEGO | [9 empty] | 1.34 | 1.34 | 1.34 | 1.34 | 1.34 | 1.34 | 1.34 | 1.34 | 1.34 | 1.34 | 1.34 | 1.34 | 1.34 | 1.34 | 1.34 | 1.34 | 1.34 | 1.34 | 1.34 | 1.34 | 1.34 | 1.34 | 1.34 | 1.34 | 1.34 | 1.34 | 1.34 | 1.34 | 1.34 | 1.34 | 1.34 | 1.34 | 1.34 | 1.34 | 1.34 | 1.34
ResidualCapacity | CostaRica | CREXTSUB | [9 empty] | 0.45 | 0.45 | 0.45 | 0.45 | 0.45 | 0.45 | 0.45 | 0.45 | 0.45 | 0.45 | 0.45 | 0.45 | 0.45 | 0.45 | 0.45 | 0.45 | 0.45 | 0.45 | 0.45 | 0.45 | 0.45 | 0.45 | 0.45 | 0.45 | 0.45 | 0.45 | 0.45 | 0.45 | 0.45 | 0.45 | 0.45 | 0.45 | 0.45 | 0.45 | 0.45 | 0.45
ResidualCapacity | CostaRica | CREXTSUP | [9 empty] | 2.9237 | 2.9237 | 2.9237 | 2.9237 | 2.9237 | 2.9237 | 2.9237 | 2.9237 | 2.9237 | 2.9237 | 2.9237 | 2.9237 | 2.9237 | 2.9237 | 2.9237 | 2.9237 | 2.9237 | 2.9237 | 2.9237 | 2.9237 | 2.9237 | 2.9237 | 2.9237 | 2.9237 | 2.9237 | 2.9237 | 2.9237 | 2.9237 | 2.9237 | 2.9237 | 2.9237 | 2.9237 | 2.9237 | 2.9237 | 2.9237 | 2.9237
ResidualCapacity | CostaRica | CRREDACUED | [9 empty] | 0.7 | 0.698 | 0.696 | 0.694 | 0.692 | 0.69 | 0.688 | 0.686 | 0.684 | 0.682 | 0.68 | 0.678 | 0.676 | 0.674 | 0.672 | 0.67 | 0.668 | 0.666 | 0.664 | 0.662 | 0.66 | 0.658 | 0.656 | 0.654 | 0.652 | 0.65 | 0.648 | 0.646 | 0.644 | 0.642 | 0.64 | 0.638 | 0.636 | 0.634 | 0.632 | 0.63
ResidualCapacity | CostaRica | CRRETSUB | [9 empty] | 16.765 | 16.801 | 16.836 | 16.872 | 16.91 | 16.949 | 16.986 | 17.025 | 17.064 | 17.105 | 17.147 | 17.188 | 17.229 | 17.272 | 17.316 | 17.361 | 17.408 | 17.457 | 17.508 | 17.561 | 17.616 | 17.673 | 17.733 | 17.795 | 17.86 | 17.928 | 18 | 18.074 | 18.152 | 18.234 | 18.32 | 18.41 | 18.505 | 18.605 | 18.71 | 18.821
ResidualCapacity | CostaRica | CRRETSUP | [9 empty] | 16.765 | 16.801 | 16.836 | 16.872 | 16.91 | 16.949 | 16.986 | 17.025 | 17.064 | 17.105 | 17.147 | 17.188 | 17.229 | 17.272 | 17.316 | 17.361 | 17.408 | 17.457 | 17.508 | 17.561 | 17.616 | 17.673 | 17.733 | 17.795 | 17.86 | 17.928 | 18 | 18.074 | 18.152 | 18.234 | 18.32 | 18.41 | 18.505 | 18.605 | 18.71 | 18.821
ResidualCapacity | CostaRica | CRVTRATCOHUMANO | [9 empty] | 0.033 | 0.033 | 0.033 | 0.033 | 0.033 | 0.033 | 0.033 | 0.033 | 0.033 | 0.033 | 0.033 | 0.033 | 0.033 | 0.033 | 0.033 | 0.033 | 0.033 | 0.033 | 0.033 | 0.033 | 0.033 | 0.033 | 0.033 | 0.033 | 0.033 | 0.033 | 0.033 | 0.033 | 0.033 | 0.033 | 0.033 | 0.033 | 0.033 | 0.033 | 0.033 | 0.033
ResidualCapacity | CostaRica | CRVTRATINDYSERV | [9 empty] | 0.035 | 0.035 | 0.035 | 0.035 | 0.035 | 0.035 | 0.035 | 0.035 | 0.035 | 0.035 | 0.035 | 0.035 | 0.035 | 0.035 | 0.035 | 0.035 | 0.035 | 0.035 | 0.035 | 0.035 | 0.035 | 0.035 | 0.035 | 0.035 | 0.035 | 0.035 | 0.035 | 0.035 | 0.035 | 0.035 | 0.035 | 0.035 | 0.035 | 0.035 | 0.035 | 0.035

## SpecifiedAnnualDemand
Table of contents | Parameters List
Parameter | REGION | TECHNOLOGY | SEASON | DAYTYPE | EMISSION | STORAGE | MODE_OF_OPERATION | TIMESLICE | DAILYTIMEBRACKET | FUEL | REGION | 2015 | 2016 | 2017 | 2018 | 2019 | 2020 | 2021 | 2022 | 2023 | 2024 | 2025 | 2026 | 2027 | 2028 | 2029 | 2030 | 2031 | 2032 | 2033 | 2034 | 2035 | 2036 | 2037 | 2038 | 2039 | 2040 | 2041 | 2042 | 2043 | 2044 | 2045 | 2046 | 2047 | 2048 | 2049 | 2050 | Value
SpecifiedAnnualDemand | CostaRica | [8 empty] | CR05DEMAGROP |  | 1.1902 | 1.1984 | 1.2088 | 1.2143 | 1.221 | 1.231 | 1.2428 | 1.2491 | 1.2475 | 1.2508 | 1.2504 | 1.2559 | 1.2603 | 1.2565 | 1.2603 | 1.2571 | 1.2616 | 1.2652 | 1.2607 | 1.2647 | 1.2635 | 1.2667 | 1.2703 | 1.2648 | 1.2682 | 1.2664 | 1.2694 | 1.2701 | 1.2666 | 1.2694 | 1.2666 | 1.269 | 1.2691 | 1.2646 | 1.267 | 1.2639
SpecifiedAnnualDemand | CostaRica | [8 empty] | CR05DEMCOHUMANO |  | 0.073692 | 0.074578 | 0.075449 | 0.076302 | 0.077135 | 0.077946 | 0.078736 | 0.079504 | 0.080249 | 0.080972 | 0.081673 | 0.082351 | 0.083008 | 0.083643 | 0.084256 | 0.08485 | 0.085422 | 0.085976 | 0.086509 | 0.087048 | 0.087567 | 0.088066 | 0.088545 | 0.089003 | 0.089442 | 0.08986 | 0.090258 | 0.090636 | 0.090993 | 0.091329 | 0.091645 | 0.09194 | 0.092215 | 0.092469 | 0.092704 | 0.092919
SpecifiedAnnualDemand | CostaRica | [8 empty] | CR05DEMHIDROELECTRICIDAD |  | 31.8605 | 31.7 | 34.2831 | 32.9519 | 32.9549 | 33.1792 | 34.9999 | 35.8502 | 35.6116 | 38.0389 | 38.8789 | 40.0649 | 37.6655 | 37.2567 | 43.1038 | 43.823 | 43.823 | 41.4318 | 43.823 | 43.823 | 41.8642 | 43.6348 | 43.823 | 43.3753 | 43.823 | 43.823 | 43.823 | 43.823 | 43.823 | 44.0544 | 44.0544 | 44.0544 | 44.5744 | 45.6545 | 46.5747 | 47.4983
SpecifiedAnnualDemand | CostaRica | [8 empty] | CR05DEMINDYSERV |  | 0.0584 | 0.063247 | 0.068497 | 0.074182 | 0.080339 | 0.087007 | 0.093968 | 0.10149 | 0.1096 | 0.11837 | 0.12784 | 0.13679 | 0.14637 | 0.15661 | 0.16757 | 0.17931 | 0.19186 | 0.20529 | 0.21966 | 0.23503 | 0.25148 | 0.26909 | 0.28792 | 0.30808 | 0.32965 | 0.35272 | 0.37741 | 0.40383 | 0.4321 | 0.46234 | 0.49471 | 0.52934 | 0.56639 | 0.60604 | 0.64846 | 0.69385
SpecifiedAnnualDemand | CostaRica | [8 empty] | CR06VERTCOHUMANO |  | 0.22107 | 0.22373 | 0.22635 | 0.22891 | 0.2314 | 0.23384 | 0.23621 | 0.23851 | 0.24075 | 0.24292 | 0.24502 | 0.24705 | 0.24902 | 0.25093 | 0.25277 | 0.25455 | 0.25627 | 0.25793 | 0.25953 | 0.26114 | 0.2627 | 0.2642 | 0.26563 | 0.26701 | 0.26833 | 0.26958 | 0.27078 | 0.27191 | 0.27298 | 0.27399 | 0.27493 | 0.27582 | 0.27664 | 0.27741 | 0.27811 | 0.27876
SpecifiedAnnualDemand | CostaRica | [8 empty] | CR06VERTINDYSERV |  | 0.2336 | 0.25299 | 0.27399 | 0.29673 | 0.32136 | 0.34803 | 0.37587 | 0.40594 | 0.43842 | 0.47349 | 0.51137 | 0.54716 | 0.58547 | 0.62645 | 0.6703 | 0.71722 | 0.76743 | 0.82115 | 0.87863 | 0.94013 | 1.0059 | 1.0764 | 1.1517 | 1.2323 | 1.3186 | 1.4109 | 1.5096 | 1.6153 | 1.7284 | 1.8494 | 1.9788 | 2.1174 | 2.2656 | 2.4242 | 2.5938 | 2.7754

## SpecifiedDemandProfile
Table of contents | Parameters List
Parameter | REGION | TECHNOLOGY | SEASON | DAYTYPE | EMISSION | STORAGE | MODE_OF_OPERATION | TIMESLICE | DAILYTIMEBRACKET | FUEL | REGION | 2015 | 2016 | 2017 | 2018 | 2019 | 2020 | 2021 | 2022 | 2023 | 2024 | 2025 | 2026 | 2027 | 2028 | 2029 | 2030 | 2031 | 2032 | 2033 | 2034 | 2035 | 2036 | 2037 | 2038 | 2039 | 2040 | 2041 | 2042 | 2043 | 2044 | 2045 | 2046 | 2047 | 2048 | 2049 | 2050 | Value
SpecifiedDemandProfile | CostaRica | [6 empty] | Lluviosa |  | CR05DEMAGROP |  | 0.58 | 0.58 | 0.58 | 0.58 | 0.58 | 0.58 | 0.58 | 0.58 | 0.58 | 0.58 | 0.58 | 0.58 | 0.58 | 0.58 | 0.58 | 0.58 | 0.58 | 0.58 | 0.58 | 0.58 | 0.58 | 0.58 | 0.58 | 0.58 | 0.58 | 0.58 | 0.58 | 0.58 | 0.58 | 0.58 | 0.58 | 0.58 | 0.58 | 0.58 | 0.58 | 0.58
SpecifiedDemandProfile | CostaRica | [6 empty] | Lluviosa |  | CR05DEMCOHUMANO |  | 0.58 | 0.58 | 0.58 | 0.58 | 0.58 | 0.58 | 0.58 | 0.58 | 0.58 | 0.58 | 0.58 | 0.58 | 0.58 | 0.58 | 0.58 | 0.58 | 0.58 | 0.58 | 0.58 | 0.58 | 0.58 | 0.58 | 0.58 | 0.58 | 0.58 | 0.58 | 0.58 | 0.58 | 0.58 | 0.58 | 0.58 | 0.58 | 0.58 | 0.58 | 0.58 | 0.58
SpecifiedDemandProfile | CostaRica | [6 empty] | Lluviosa |  | CR05DEMHIDROELECTRICIDAD |  | 0.58 | 0.58 | 0.58 | 0.58 | 0.58 | 0.58 | 0.58 | 0.58 | 0.58 | 0.58 | 0.58 | 0.58 | 0.58 | 0.58 | 0.58 | 0.58 | 0.58 | 0.58 | 0.58 | 0.58 | 0.58 | 0.58 | 0.58 | 0.58 | 0.58 | 0.58 | 0.58 | 0.58 | 0.58 | 0.58 | 0.58 | 0.58 | 0.58 | 0.58 | 0.58 | 0.58
SpecifiedDemandProfile | CostaRica | [6 empty] | Lluviosa |  | CR05DEMINDYSERV |  | 0.58 | 0.58 | 0.58 | 0.58 | 0.58 | 0.58 | 0.58 | 0.58 | 0.58 | 0.58 | 0.58 | 0.58 | 0.58 | 0.58 | 0.58 | 0.58 | 0.58 | 0.58 | 0.58 | 0.58 | 0.58 | 0.58 | 0.58 | 0.58 | 0.58 | 0.58 | 0.58 | 0.58 | 0.58 | 0.58 | 0.58 | 0.58 | 0.58 | 0.58 | 0.58 | 0.58
SpecifiedDemandProfile | CostaRica | [6 empty] | Lluviosa |  | CR06VERTCOHUMANO |  | 0.58 | 0.58 | 0.58 | 0.58 | 0.58 | 0.58 | 0.58 | 0.58 | 0.58 | 0.58 | 0.58 | 0.58 | 0.58 | 0.58 | 0.58 | 0.58 | 0.58 | 0.58 | 0.58 | 0.58 | 0.58 | 0.58 | 0.58 | 0.58 | 0.58 | 0.58 | 0.58 | 0.58 | 0.58 | 0.58 | 0.58 | 0.58 | 0.58 | 0.58 | 0.58 | 0.58
SpecifiedDemandProfile | CostaRica | [6 empty] | Lluviosa |  | CR06VERTINDYSERV |  | 0.58 | 0.58 | 0.58 | 0.58 | 0.58 | 0.58 | 0.58 | 0.58 | 0.58 | 0.58 | 0.58 | 0.58 | 0.58 | 0.58 | 0.58 | 0.58 | 0.58 | 0.58 | 0.58 | 0.58 | 0.58 | 0.58 | 0.58 | 0.58 | 0.58 | 0.58 | 0.58 | 0.58 | 0.58 | 0.58 | 0.58 | 0.58 | 0.58 | 0.58 | 0.58 | 0.58
SpecifiedDemandProfile | CostaRica | [6 empty] | Seca |  | CR05DEMAGROP |  | 0.42 | 0.42 | 0.42 | 0.42 | 0.42 | 0.42 | 0.42 | 0.42 | 0.42 | 0.42 | 0.42 | 0.42 | 0.42 | 0.42 | 0.42 | 0.42 | 0.42 | 0.42 | 0.42 | 0.42 | 0.42 | 0.42 | 0.42 | 0.42 | 0.42 | 0.42 | 0.42 | 0.42 | 0.42 | 0.42 | 0.42 | 0.42 | 0.42 | 0.42 | 0.42 | 0.42
SpecifiedDemandProfile | CostaRica | [6 empty] | Seca |  | CR05DEMCOHUMANO |  | 0.42 | 0.42 | 0.42 | 0.42 | 0.42 | 0.42 | 0.42 | 0.42 | 0.42 | 0.42 | 0.42 | 0.42 | 0.42 | 0.42 | 0.42 | 0.42 | 0.42 | 0.42 | 0.42 | 0.42 | 0.42 | 0.42 | 0.42 | 0.42 | 0.42 | 0.42 | 0.42 | 0.42 | 0.42 | 0.42 | 0.42 | 0.42 | 0.42 | 0.42 | 0.42 | 0.42
SpecifiedDemandProfile | CostaRica | [6 empty] | Seca |  | CR05DEMHIDROELECTRICIDAD |  | 0.42 | 0.42 | 0.42 | 0.42 | 0.42 | 0.42 | 0.42 | 0.42 | 0.42 | 0.42 | 0.42 | 0.42 | 0.42 | 0.42 | 0.42 | 0.42 | 0.42 | 0.42 | 0.42 | 0.42 | 0.42 | 0.42 | 0.42 | 0.42 | 0.42 | 0.42 | 0.42 | 0.42 | 0.42 | 0.42 | 0.42 | 0.42 | 0.42 | 0.42 | 0.42 | 0.42
SpecifiedDemandProfile | CostaRica | [6 empty] | Seca |  | CR05DEMINDYSERV |  | 0.42 | 0.42 | 0.42 | 0.42 | 0.42 | 0.42 | 0.42 | 0.42 | 0.42 | 0.42 | 0.42 | 0.42 | 0.42 | 0.42 | 0.42 | 0.42 | 0.42 | 0.42 | 0.42 | 0.42 | 0.42 | 0.42 | 0.42 | 0.42 | 0.42 | 0.42 | 0.42 | 0.42 | 0.42 | 0.42 | 0.42 | 0.42 | 0.42 | 0.42 | 0.42 | 0.42
SpecifiedDemandProfile | CostaRica | [6 empty] | Seca |  | CR06VERTCOHUMANO |  | 0.42 | 0.42 | 0.42 | 0.42 | 0.42 | 0.42 | 0.42 | 0.42 | 0.42 | 0.42 | 0.42 | 0.42 | 0.42 | 0.42 | 0.42 | 0.42 | 0.42 | 0.42 | 0.42 | 0.42 | 0.42 | 0.42 | 0.42 | 0.42 | 0.42 | 0.42 | 0.42 | 0.42 | 0.42 | 0.42 | 0.42 | 0.42 | 0.42 | 0.42 | 0.42 | 0.42
SpecifiedDemandProfile | CostaRica | [6 empty] | Seca |  | CR06VERTINDYSERV |  | 0.42 | 0.42 | 0.42 | 0.42 | 0.42 | 0.42 | 0.42 | 0.42 | 0.42 | 0.42 | 0.42 | 0.42 | 0.42 | 0.42 | 0.42 | 0.42 | 0.42 | 0.42 | 0.42 | 0.42 | 0.42 | 0.42 | 0.42 | 0.42 | 0.42 | 0.42 | 0.42 | 0.42 | 0.42 | 0.42 | 0.42 | 0.42 | 0.42 | 0.42 | 0.42 | 0.42

## TotalAnnualMaxCapacity
Table of contents | Parameters List
Parameter | REGION | TECHNOLOGY | SEASON | DAYTYPE | EMISSION | STORAGE | MODE_OF_OPERATION | TIMESLICE | DAILYTIMEBRACKET | FUEL | REGION | 2015 | 2016 | 2017 | 2018 | 2019 | 2020 | 2021 | 2022 | 2023 | 2024 | 2025 | 2026 | 2027 | 2028 | 2029 | 2030 | 2031 | 2032 | 2033 | 2034 | 2035 | 2036 | 2037 | 2038 | 2039 | 2040 | 2041 | 2042 | 2043 | 2044 | 2045 | 2046 | 2047 | 2048 | 2049 | 2050 | Value
TotalAnnualMaxCapacity | CostaRica | CRCOBBOSQUE | [9 empty] | 3.0512 | 3.0361 | 3.0189 | 3.0108 | 2.9856 | 2.9694 | 2.9522 | 2.9532 | 2.9573 | 2.9694 | 2.9633 | 2.9654 | 2.9583 | 2.9714 | 2.9734 | 2.9886 | 2.9815 | 2.9835 | 2.9967 | 2.9977 | 3.0017 | 3.0128 | 3.0068 | 3.025 | 3.026 | 3.029 | 3.03 | 3.0401 | 3.0512 | 3.0522 | 3.0603 | 3.0613 | 3.0613 | 3.0825 | 3.0876 | 3.0946
TotalAnnualMaxCapacity | CostaRica | CRCOBCARROZ | [9 empty] | 0.050514 | 0.051593 | 0.052652 | 0.053689 | 0.052178 | 0.053166 | 0.054126 | 0.054759 | 0.055358 | 0.055923 | 0.053988 | 0.054502 | 0.054985 | 0.055451 | 0.055874 | 0.053864 | 0.054244 | 0.054597 | 0.054925 | 0.055255 | 0.053216 | 0.053506 | 0.053771 | 0.054011 | 0.054227 | 0.052132 | 0.05231 | 0.052476 | 0.052606 | 0.052712 | 0.050566 | 0.050637 | 0.050686 | 0.050713 | 0.050719 | 0.048527
TotalAnnualMaxCapacity | CostaRica | CRCOBCBANANO | [9 empty] | 0.04545 | 0.045597 | 0.045848 | 0.046099 | 0.046327 | 0.046576 | 0.046846 | 0.046836 | 0.046826 | 0.046815 | 0.046803 | 0.046813 | 0.046799 | 0.046785 | 0.046792 | 0.046776 | 0.04678 | 0.046764 | 0.046767 | 0.04677 | 0.046773 | 0.046754 | 0.046755 | 0.046755 | 0.046755 | 0.046754 | 0.046752 | 0.046769 | 0.046765 | 0.046761 | 0.046757 | 0.04677 | 0.046764 | 0.046776 | 0.046768 | 0.046778
TotalAnnualMaxCapacity | CostaRica | CRCOBCCAFE | [9 empty] | 0.08888 | 0.08944 | 0.089725 | 0.091053 | 0.092375 | 0.09264 | 0.093948 | 0.094756 | 0.09545 | 0.095196 | 0.095963 | 0.096715 | 0.097355 | 0.097069 | 0.097783 | 0.097484 | 0.09808 | 0.09876 | 0.098443 | 0.099013 | 0.099668 | 0.10031 | 0.10094 | 0.1005 | 0.10111 | 0.10171 | 0.1022 | 0.10184 | 0.10241 | 0.10296 | 0.10341 | 0.10395 | 0.10356 | 0.10407 | 0.10449 | 0.10498
TotalAnnualMaxCapacity | CostaRica | CRCOBCCANA | [9 empty] | 0.074536 | 0.075324 | 0.076255 | 0.077025 | 0.077784 | 0.078682 | 0.079417 | 0.079854 | 0.080123 | 0.080527 | 0.080767 | 0.081138 | 0.081349 | 0.081691 | 0.081874 | 0.082187 | 0.082486 | 0.082631 | 0.082904 | 0.083178 | 0.083439 | 0.083548 | 0.083784 | 0.084008 | 0.084218 | 0.084417 | 0.084604 | 0.084779 | 0.084942 | 0.085093 | 0.085234 | 0.085361 | 0.085479 | 0.085586 | 0.085812 | 0.085897
TotalAnnualMaxCapacity | CostaRica | CRCOBCOTROS | [9 empty] | 0.3131 | 0.3131 | 0.3131 | 0.303 | 0.303 | 0.303 | 0.303 | 0.303 | 0.2929 | 0.2929 | 0.2929 | 0.2929 | 0.2929 | 0.2828 | 0.2828 | 0.2828 | 0.2828 | 0.2828 | 0.2727 | 0.2727 | 0.2727 | 0.2727 | 0.2727 | 0.2626 | 0.2626 | 0.2626 | 0.2626 | 0.2626 | 0.2525 | 0.2525 | 0.2525 | 0.2525 | 0.2525 | 0.2424 | 0.2424 | 0.2424
TotalAnnualMaxCapacity | CostaRica | CRCOBCPALMA | [9 empty] | 0.0707 | 0.069777 | 0.070343 | 0.070574 | 0.07113 | 0.071681 | 0.072225 | 0.07237 | 0.072173 | 0.072305 | 0.072423 | 0.072539 | 0.072649 | 0.072746 | 0.072526 | 0.072618 | 0.072697 | 0.072777 | 0.072845 | 0.07292 | 0.072988 | 0.073046 | 0.072799 | 0.072847 | 0.072895 | 0.072937 | 0.072969 | 0.073001 | 0.073022 | 0.073043 | 0.073059 | 0.073065 | 0.073071 | 0.072784 | 0.072777 | 0.072771
TotalAnnualMaxCapacity | CostaRica | CRCOBCPINA | [9 empty] | 0.0404 | 0.04073 | 0.041152 | 0.041586 | 0.042016 | 0.042443 | 0.04288 | 0.043062 | 0.043253 | 0.043437 | 0.04363 | 0.043802 | 0.043984 | 0.044145 | 0.044329 | 0.044493 | 0.044652 | 0.04482 | 0.044982 | 0.045144 | 0.045301 | 0.045466 | 0.045626 | 0.045782 | 0.045932 | 0.046077 | 0.046231 | 0.04638 | 0.046524 | 0.046676 | 0.046824 | 0.046954 | 0.047105 | 0.047238 | 0.04738 | 0.047517
TotalAnnualMaxCapacity | CostaRica | CRCOBOTROS | [9 empty] | 1.4393 | 1.4524 | 1.4661 | 1.4802 | 1.5037 | 1.5165 | 1.5294 | 1.5262 | 1.5307 | 1.5176 | 1.5243 | 1.5203 | 1.5258 | 1.522 | 1.5186 | 1.5053 | 1.5108 | 1.5074 | 1.5038 | 1.5014 | 1.4983 | 1.4859 | 1.4909 | 1.4826 | 1.4804 | 1.4784 | 1.4764 | 1.4661 | 1.4641 | 1.4621 | 1.4554 | 1.4535 | 1.4536 | 1.442 | 1.4362 | 1.4305
TotalAnnualMaxCapacity | CostaRica | CREPOT | [9 empty] | 0.7 | 0.7 | 0.7 | 0.7 | 0.7 | 0.7 | 0.7 | 0.7 | 0.7 | 0.7 | 0.7 | 0.7 | 0.7 | 0.7 | 0.7 | 0.7 | 0.7 | 0.7 | 0.7 | 0.7 | 0.7 | 0.7 | 0.7 | 0.7 | 0.7 | 0.7 | 0.7 | 0.7 | 0.7 | 0.7 | 0.7 | 0.7 | 0.7 | 0.7 | 0.7 | 0.7
TotalAnnualMaxCapacity | CostaRica | CRERIEGO | [9 empty] | 1.34 | 1.34 | 1.34 | 1.34 | 1.34 | 1.34 | 1.34 | 1.34 | 1.34 | 1.34 | 1.34 | 1.34 | 1.34 | 1.34 | 1.34 | 1.34 | 1.34 | 1.34 | 1.34 | 1.34 | 1.34 | 1.34 | 1.34 | 1.34 | 1.34 | 1.34 | 1.34 | 1.34 | 1.34 | 1.34 | 1.34 | 1.34 | 1.34 | 1.34 | 1.34 | 1.34
TotalAnnualMaxCapacity | CostaRica | CREXTSUB | [9 empty] | 0.45 | 0.45 | 0.45 | 0.45 | 0.45 | 0.45 | 0.45 | 0.45 | 0.45 | 0.45 | 0.45 | 0.45 | 0.45 | 0.45 | 0.45 | 0.45 | 0.45 | 0.45 | 0.45 | 0.45 | 0.45 | 0.45 | 0.45 | 0.45 | 0.45 | 0.45 | 0.45 | 0.45 | 0.45 | 0.45 | 0.45 | 0.45 | 0.45 | 0.45 | 0.45 | 0.45
TotalAnnualMaxCapacity | CostaRica | CREXTSUP | [9 empty] | 2.9237 | 2.9237 | 2.9237 | 2.9237 | 2.9237 | 2.9237 | 2.9237 | 2.9237 | 2.9237 | 2.9237 | 2.9237 | 2.9237 | 2.9237 | 2.9237 | 2.9237 | 2.9237 | 2.9237 | 2.9237 | 2.9237 | 2.9237 | 2.9237 | 2.9237 | 2.9237 | 2.9237 | 2.9237 | 2.9237 | 2.9237 | 2.9237 | 2.9237 | 2.9237 | 2.9237 | 2.9237 | 2.9237 | 2.9237 | 2.9237 | 2.9237
TotalAnnualMaxCapacity | CostaRica | CRREDACUED | [9 empty] | 0.7 | 0.698 | 0.696 | 0.694 | 0.692 | 0.69 | 0.688 | 0.686 | 0.684 | 0.682 | 0.68 | 0.678 | 0.676 | 0.674 | 0.672 | 0.67 | 0.668 | 0.666 | 0.664 | 0.662 | 0.66 | 0.658 | 0.656 | 0.654 | 0.652 | 0.65 | 0.648 | 0.646 | 0.644 | 0.642 | 0.64 | 0.638 | 0.636 | 0.634 | 0.632 | 0.63

## TotalTechnologyAnnualActivityLo
Table of contents | Parameters List
Parameter | REGION | TECHNOLOGY | SEASON | DAYTYPE | EMISSION | STORAGE | MODE_OF_OPERATION | TIMESLICE | DAILYTIMEBRACKET | FUEL | REGION | 2015 | 2016 | 2017 | 2018 | 2019 | 2020 | 2021 | 2022 | 2023 | 2024 | 2025 | 2026 | 2027 | 2028 | 2029 | 2030 | 2031 | 2032 | 2033 | 2034 | 2035 | 2036 | 2037 | 2038 | 2039 | 2040 | 2041 | 2042 | 2043 | 2044 | 2045 | 2046 | 2047 | 2048 | 2049 | 2050 | Value
TotalTechnologyAnnualActivityLowerLimit | CostaRica | CRALCURB | [9 empty] | 0.047315 | 0.047315 | 0.047315 | 0.047315 | 0.047315 | 0.047315 | 0.047315 | 0.047315 | 0.047315 | 0.047315 | 0.047315 | 0.047315 | 0.047315 | 0.047315 | 0.047315 | 0.047315 | 0.047315 | 0.047315 | 0.047315 | 0.047315 | 0.047315 | 0.047315 | 0.047315 | 0.047315 | 0.047315 | 0.047315 | 0.047315 | 0.047315 | 0.047315 | 0.047315 | 0.047315 | 0.047315 | 0.047315 | 0.047315 | 0.047315 | 0.047315
TotalTechnologyAnnualActivityLowerLimit | CostaRica | CRALCURBFUT | [9 empty] | 0 | 0.00065552 | 0.0013031 | 0.001941 | 0.0025682 | 0.0031839 | 0.0037875 | 0.0043786 | 0.004957 | 0.0055228 | 0.006076 | 0.0066166 | 0.0071444 | 0.0076597 | 0.0081627 | 0.0086538 | 0.0091331 | 0.0096008 | 0.010057 | 0.010518 | 0.010968 | 0.011405 | 0.011831 | 0.012245 | 0.012646 | 0.013035 | 0.013411 | 0.013775 | 0.014126 | 0.014464 | 0.014789 | 0.015101 | 0.0154 | 0.015687 | 0.01596 | 0.016221
TotalTechnologyAnnualActivityLowerLimit | CostaRica | CRCOBBOSQUE | [9 empty] | 2.9908 | 2.9759 | 2.9591 | 2.9512 | 2.9264 | 2.9106 | 2.8938 | 2.8948 | 2.8987 | 2.9106 | 2.9047 | 2.9066 | 2.8997 | 2.9126 | 2.9146 | 2.9294 | 2.9225 | 2.9245 | 2.9373 | 2.9383 | 2.9423 | 2.9532 | 2.9472 | 2.9651 | 2.966 | 2.969 | 2.97 | 2.9799 | 2.9908 | 2.9918 | 2.9997 | 3.0007 | 3.0007 | 3.0215 | 3.0264 | 3.0334
TotalTechnologyAnnualActivityLowerLimit | CostaRica | CRCOBCARROZ | [9 empty] | 0.049514 | 0.050571 | 0.051609 | 0.052626 | 0.051145 | 0.052113 | 0.053055 | 0.053675 | 0.054262 | 0.054816 | 0.052919 | 0.053423 | 0.053896 | 0.054353 | 0.054768 | 0.052798 | 0.05317 | 0.053516 | 0.053837 | 0.054161 | 0.052162 | 0.052446 | 0.052706 | 0.052941 | 0.053153 | 0.0511 | 0.051274 | 0.051437 | 0.051564 | 0.051668 | 0.049564 | 0.049634 | 0.049682 | 0.049709 | 0.049714 | 0.047566
TotalTechnologyAnnualActivityLowerLimit | CostaRica | CRCOBCBANANO | [9 empty] | 0.04455 | 0.044694 | 0.04494 | 0.045186 | 0.045409 | 0.045653 | 0.045918 | 0.045908 | 0.045899 | 0.045888 | 0.045876 | 0.045886 | 0.045872 | 0.045858 | 0.045865 | 0.04585 | 0.045854 | 0.045838 | 0.045841 | 0.045844 | 0.045847 | 0.045829 | 0.045829 | 0.045829 | 0.04583 | 0.045828 | 0.045826 | 0.045843 | 0.045839 | 0.045835 | 0.045831 | 0.045844 | 0.045838 | 0.04585 | 0.045842 | 0.045852
TotalTechnologyAnnualActivityLowerLimit | CostaRica | CRCOBCCAFE | [9 empty] | 0.08712 | 0.087669 | 0.087949 | 0.08925 | 0.090545 | 0.090806 | 0.092087 | 0.09288 | 0.09356 | 0.093311 | 0.094063 | 0.0948 | 0.095427 | 0.095147 | 0.095847 | 0.095554 | 0.096138 | 0.096805 | 0.096493 | 0.097053 | 0.097694 | 0.098324 | 0.098941 | 0.098512 | 0.09911 | 0.099697 | 0.10018 | 0.09982 | 0.10038 | 0.10092 | 0.10137 | 0.10189 | 0.1015 | 0.10201 | 0.10242 | 0.10291
TotalTechnologyAnnualActivityLowerLimit | CostaRica | CRCOBCCANA | [9 empty] | 0.07306 | 0.073833 | 0.074745 | 0.0755 | 0.076244 | 0.077124 | 0.077845 | 0.078272 | 0.078537 | 0.078932 | 0.079168 | 0.079531 | 0.079738 | 0.080073 | 0.080253 | 0.080559 | 0.080853 | 0.080995 | 0.081263 | 0.081531 | 0.081787 | 0.081893 | 0.082125 | 0.082344 | 0.08255 | 0.082746 | 0.082929 | 0.083101 | 0.08326 | 0.083408 | 0.083546 | 0.083671 | 0.083786 | 0.083891 | 0.084112 | 0.084196
TotalTechnologyAnnualActivityLowerLimit | CostaRica | CRCOBCOTROS | [9 empty] | 0.3069 | 0.3069 | 0.3069 | 0.297 | 0.297 | 0.297 | 0.297 | 0.297 | 0.2871 | 0.2871 | 0.2871 | 0.2871 | 0.2871 | 0.2772 | 0.2772 | 0.2772 | 0.2772 | 0.2772 | 0.2673 | 0.2673 | 0.2673 | 0.2673 | 0.2673 | 0.2574 | 0.2574 | 0.2574 | 0.2574 | 0.2574 | 0.2475 | 0.2475 | 0.2475 | 0.2475 | 0.2475 | 0.2376 | 0.2376 | 0.2376
TotalTechnologyAnnualActivityLowerLimit | CostaRica | CRCOBCPALMA | [9 empty] | 0.0693 | 0.068395 | 0.068951 | 0.069177 | 0.069722 | 0.070261 | 0.070795 | 0.070937 | 0.070744 | 0.070873 | 0.070988 | 0.071103 | 0.07121 | 0.071306 | 0.07109 | 0.07118 | 0.071258 | 0.071336 | 0.071403 | 0.071476 | 0.071543 | 0.071599 | 0.071358 | 0.071405 | 0.071452 | 0.071493 | 0.071524 | 0.071555 | 0.071576 | 0.071597 | 0.071613 | 0.071618 | 0.071624 | 0.071343 | 0.071336 | 0.07133
TotalTechnologyAnnualActivityLowerLimit | CostaRica | CRCOBCPINA | [9 empty] | 0.0396 | 0.039923 | 0.040338 | 0.040763 | 0.041184 | 0.041602 | 0.04203 | 0.042209 | 0.042396 | 0.042577 | 0.042766 | 0.042935 | 0.043113 | 0.043271 | 0.043451 | 0.043612 | 0.043767 | 0.043932 | 0.044091 | 0.04425 | 0.044404 | 0.044566 | 0.044723 | 0.044875 | 0.045022 | 0.045165 | 0.045316 | 0.045462 | 0.045603 | 0.045752 | 0.045897 | 0.046024 | 0.046172 | 0.046303 | 0.046442 | 0.046576
TotalTechnologyAnnualActivityLowerLimit | CostaRica | CRCOBOTROS | [9 empty] | 1.4108 | 1.4237 | 1.4371 | 1.4509 | 1.4739 | 1.4864 | 1.4991 | 1.496 | 1.5004 | 1.4875 | 1.4941 | 1.4902 | 1.4955 | 1.4918 | 1.4886 | 1.4754 | 1.4809 | 1.4775 | 1.4741 | 1.4717 | 1.4686 | 1.4565 | 1.4614 | 1.4533 | 1.4511 | 1.4492 | 1.4472 | 1.4371 | 1.4351 | 1.4331 | 1.4266 | 1.4247 | 1.4248 | 1.4134 | 1.4077 | 1.4022
TotalTechnologyAnnualActivityLowerLimit | CostaRica | CRERIEGO | [9 empty] | 1.34 | 1.34 | 1.34 | 1.34 | 1.34 | 1.34 | 1.34 | 1.34 | 1.34 | 1.34 | 1.34 | 1.34 | 1.34 | 1.34 | 1.34 | 1.34 | 1.34 | 1.34 | 1.34 | 1.34 | 1.34 | 1.34 | 1.34 | 1.34 | 1.34 | 1.34 | 1.34 | 1.34 | 1.34 | 1.34 | 1.34 | 1.34 | 1.34 | 1.34 | 1.34 | 1.34
TotalTechnologyAnnualActivityLowerLimit | CostaRica | CRPOZOSRUR | [9 empty] | 0.083258 | 0.083258 | 0.083258 | 0.083258 | 0.083258 | 0.083258 | 0.083258 | 0.083258 | 0.083258 | 0.083258 | 0.083258 | 0.083258 | 0.083258 | 0.083258 | 0.083258 | 0.083258 | 0.083258 | 0.083258 | 0.083258 | 0.083258 | 0.083258 | 0.083258 | 0.083258 | 0.083258 | 0.083258 | 0.083258 | 0.083258 | 0.083258 | 0.083258 | 0.083258 | 0.083258 | 0.083258 | 0.083258 | 0.083258 | 0.083258 | 0.083258
TotalTechnologyAnnualActivityLowerLimit | CostaRica | CRPOZOSRURFUT | [9 empty] | 0 | 0.0012378 | 0.0024639 | 0.0036754 | 0.0048702 | 0.006047 | 0.0072047 | 0.0083424 | 0.0094598 | 0.010557 | 0.011634 | 0.01269 | 0.013726 | 0.014741 | 0.015737 | 0.016713 | 0.01767 | 0.018607 | 0.019527 | 0.020457 | 0.021367 | 0.022257 | 0.023128 | 0.023979 | 0.024809 | 0.025619 | 0.026407 | 0.027174 | 0.027919 | 0.028643 | 0.029344 | 0.030023 | 0.03068 | 0.031314 | 0.031926 | 0.032517
TotalTechnologyAnnualActivityLowerLimit | CostaRica | CRRETSUB | [9 empty] | 9.805 | 16.328 | 17.634 | 16.982 | 16.998 | 17.127 | 18.055 | 18.497 | 18.395 | 19.628 | 20.068 | 20.681 | 19.502 | 19.318 | 22.265 | 22.649 | 22.676 | 21.508 | 22.733 | 22.765 | 21.819 | 22.741 | 22.874 | 22.69 | 22.959 | 23.005 | 23.056 | 23.109 | 23.166 | 23.343 | 23.407 | 23.478 | 23.812 | 24.431 | 24.977 | 25.529
TotalTechnologyAnnualActivityLowerLimit | CostaRica | CRRETSUP | [9 empty] | 9.805 | 16.328 | 17.634 | 16.982 | 16.998 | 17.127 | 18.055 | 18.497 | 18.395 | 19.628 | 20.068 | 20.681 | 19.502 | 19.318 | 22.265 | 22.649 | 22.676 | 21.508 | 22.733 | 22.765 | 21.819 | 22.741 | 22.874 | 22.69 | 22.959 | 23.005 | 23.056 | 23.109 | 23.166 | 23.343 | 23.407 | 23.478 | 23.812 | 24.431 | 24.977 | 25.529
TotalTechnologyAnnualActivityLowerLimit | CostaRica | CRVTRATCOHUMANO | [9 empty] | 0.022948 | 0.022948 | 0.022948 | 0.022948 | 0.022948 | 0.022948 | 0.022948 | 0.022948 | 0.022948 | 0.022948 | 0.022948 | 0.022948 | 0.022948 | 0.022948 | 0.022948 | 0.022948 | 0.022948 | 0.022948 | 0.022948 | 0.022948 | 0.022948 | 0.022948 | 0.022948 | 0.022948 | 0.022948 | 0.022948 | 0.022948 | 0.022948 | 0.022948 | 0.022948 | 0.022948 | 0.022948 | 0.022948 | 0.022948 | 0.022948 | 0.022948
TotalTechnologyAnnualActivityLowerLimit | CostaRica | CRVTRATFUTCOHUMANO | [9 empty] | 0 | 0.00029935 | 0.00059435 | 0.00088421 | 0.0011684 | 0.0014466 | 0.0017184 | 0.0019838 | 0.0022426 | 0.002495 | 0.0027408 | 0.0029802 | 0.003213 | 0.0034395 | 0.0036597 | 0.0038737 | 0.0040818 | 0.004284 | 0.0044804 | 0.0046789 | 0.0048714 | 0.0050578 | 0.0052383 | 0.0054127 | 0.0055809 | 0.005743 | 0.0058989 | 0.0060485 | 0.0061918 | 0.0063287 | 0.0064593 | 0.0065835 | 0.0067014 | 0.006813 | 0.0069184 | 0.0070177
TotalTechnologyAnnualActivityLowerLimit | CostaRica | CRVTRATFUTINDYSERV | [9 empty] | 0 | 0.019389 | 0.040387 | 0.063128 | 0.087756 | 0.11443 | 0.14227 | 0.17234 | 0.20482 | 0.23989 | 0.27777 | 0.31356 | 0.35187 | 0.39285 | 0.4367 | 0.48362 | 0.53383 | 0.58755 | 0.64503 | 0.70653 | 0.77234 | 0.84275 | 0.9181 | 0.99872 | 1.085 | 1.1773 | 1.276 | 1.3817 | 1.4948 | 1.6158 | 1.7452 | 1.8838 | 2.032 | 2.1906 | 2.3602 | 2.5418
TotalTechnologyAnnualActivityLowerLimit | CostaRica | CRVTRATINDYSERV | [9 empty] | 0.2336 | 0.2336 | 0.2336 | 0.2336 | 0.2336 | 0.2336 | 0.2336 | 0.2336 | 0.2336 | 0.2336 | 0.2336 | 0.2336 | 0.2336 | 0.2336 | 0.2336 | 0.2336 | 0.2336 | 0.2336 | 0.2336 | 0.2336 | 0.2336 | 0.2336 | 0.2336 | 0.2336 | 0.2336 | 0.2336 | 0.2336 | 0.2336 | 0.2336 | 0.2336 | 0.2336 | 0.2336 | 0.2336 | 0.2336 | 0.2336 | 0.2336

## TotalTechnologyAnnualActivityUp
Table of contents | Parameters List
Parameter | REGION | TECHNOLOGY | SEASON | DAYTYPE | EMISSION | STORAGE | MODE_OF_OPERATION | TIMESLICE | DAILYTIMEBRACKET | FUEL | REGION | 2015 | 2016 | 2017 | 2018 | 2019 | 2020 | 2021 | 2022 | 2023 | 2024 | 2025 | 2026 | 2027 | 2028 | 2029 | 2030 | 2031 | 2032 | 2033 | 2034 | 2035 | 2036 | 2037 | 2038 | 2039 | 2040 | 2041 | 2042 | 2043 | 2044 | 2045 | 2046 | 2047 | 2048 | 2049 | 2050 | Value
TotalTechnologyAnnualActivityUpperLimit | CostaRica | CRALCURB | [9 empty] | 0.047315 | 0.047315 | 0.047315 | 0.047315 | 0.047315 | 0.047315 | 0.047315 | 0.047315 | 0.047315 | 0.047315 | 0.047315 | 0.047315 | 0.047315 | 0.047315 | 0.047315 | 0.047315 | 0.047315 | 0.047315 | 0.047315 | 0.047315 | 0.047315 | 0.047315 | 0.047315 | 0.047315 | 0.047315 | 0.047315 | 0.047315 | 0.047315 | 0.047315 | 0.047315 | 0.047315 | 0.047315 | 0.047315 | 0.047315 | 0.047315 | 0.047315
TotalTechnologyAnnualActivityUpperLimit | CostaRica | CRALCURBFUT | [9 empty] | 0 | 0.00065552 | 0.0013031 | 0.001941 | 0.0025682 | 0.0031839 | 0.0037875 | 0.0043786 | 0.004957 | 0.0055228 | 0.006076 | 0.0066166 | 0.0071444 | 0.0076597 | 0.0081627 | 0.0086538 | 0.0091331 | 0.0096008 | 0.010057 | 0.010518 | 0.010968 | 0.011405 | 0.011831 | 0.012245 | 0.012646 | 0.013035 | 0.013411 | 0.013775 | 0.014126 | 0.014464 | 0.014789 | 0.015101 | 0.0154 | 0.015687 | 0.01596 | 0.016221
TotalTechnologyAnnualActivityUpperLimit | CostaRica | CRCOBBOSQUE | [9 empty] | 3.0512 | 3.0361 | 3.0189 | 3.0108 | 2.9856 | 2.9694 | 2.9522 | 2.9532 | 2.9573 | 2.9694 | 2.9633 | 2.9654 | 2.9583 | 2.9714 | 2.9734 | 2.9886 | 2.9815 | 2.9835 | 2.9967 | 2.9977 | 3.0017 | 3.0128 | 3.0068 | 3.025 | 3.026 | 3.029 | 3.03 | 3.0401 | 3.0512 | 3.0522 | 3.0603 | 3.0613 | 3.0613 | 3.0825 | 3.0876 | 3.0946
TotalTechnologyAnnualActivityUpperLimit | CostaRica | CRCOBCARROZ | [9 empty] | 0.050514 | 0.051593 | 0.052652 | 0.053689 | 0.052178 | 0.053166 | 0.054126 | 0.054759 | 0.055358 | 0.055923 | 0.053988 | 0.054502 | 0.054985 | 0.055451 | 0.055874 | 0.053864 | 0.054244 | 0.054597 | 0.054925 | 0.055255 | 0.053216 | 0.053506 | 0.053771 | 0.054011 | 0.054227 | 0.052132 | 0.05231 | 0.052476 | 0.052606 | 0.052712 | 0.050566 | 0.050637 | 0.050686 | 0.050713 | 0.050719 | 0.048527
TotalTechnologyAnnualActivityUpperLimit | CostaRica | CRCOBCBANANO | [9 empty] | 0.04545 | 0.045597 | 0.045848 | 0.046099 | 0.046327 | 0.046576 | 0.046846 | 0.046836 | 0.046826 | 0.046815 | 0.046803 | 0.046813 | 0.046799 | 0.046785 | 0.046792 | 0.046776 | 0.04678 | 0.046764 | 0.046767 | 0.04677 | 0.046773 | 0.046754 | 0.046755 | 0.046755 | 0.046755 | 0.046754 | 0.046752 | 0.046769 | 0.046765 | 0.046761 | 0.046757 | 0.04677 | 0.046764 | 0.046776 | 0.046768 | 0.046778
TotalTechnologyAnnualActivityUpperLimit | CostaRica | CRCOBCCAFE | [9 empty] | 0.08888 | 0.08944 | 0.089725 | 0.091053 | 0.092375 | 0.09264 | 0.093948 | 0.094756 | 0.09545 | 0.095196 | 0.095963 | 0.096715 | 0.097355 | 0.097069 | 0.097783 | 0.097484 | 0.09808 | 0.09876 | 0.098443 | 0.099013 | 0.099668 | 0.10031 | 0.10094 | 0.1005 | 0.10111 | 0.10171 | 0.1022 | 0.10184 | 0.10241 | 0.10296 | 0.10341 | 0.10395 | 0.10356 | 0.10407 | 0.10449 | 0.10498
TotalTechnologyAnnualActivityUpperLimit | CostaRica | CRCOBCCANA | [9 empty] | 0.074536 | 0.075324 | 0.076255 | 0.077025 | 0.077784 | 0.078682 | 0.079417 | 0.079854 | 0.080123 | 0.080527 | 0.080767 | 0.081138 | 0.081349 | 0.081691 | 0.081874 | 0.082187 | 0.082486 | 0.082631 | 0.082904 | 0.083178 | 0.083439 | 0.083548 | 0.083784 | 0.084008 | 0.084218 | 0.084417 | 0.084604 | 0.084779 | 0.084942 | 0.085093 | 0.085234 | 0.085361 | 0.085479 | 0.085586 | 0.085812 | 0.085897
TotalTechnologyAnnualActivityUpperLimit | CostaRica | CRCOBCOTROS | [9 empty] | 0.3131 | 0.3131 | 0.3131 | 0.303 | 0.303 | 0.303 | 0.303 | 0.303 | 0.2929 | 0.2929 | 0.2929 | 0.2929 | 0.2929 | 0.2828 | 0.2828 | 0.2828 | 0.2828 | 0.2828 | 0.2727 | 0.2727 | 0.2727 | 0.2727 | 0.2727 | 0.2626 | 0.2626 | 0.2626 | 0.2626 | 0.2626 | 0.2525 | 0.2525 | 0.2525 | 0.2525 | 0.2525 | 0.2424 | 0.2424 | 0.2424
TotalTechnologyAnnualActivityUpperLimit | CostaRica | CRCOBCPALMA | [9 empty] | 0.0707 | 0.069777 | 0.070343 | 0.070574 | 0.07113 | 0.071681 | 0.072225 | 0.07237 | 0.072173 | 0.072305 | 0.072423 | 0.072539 | 0.072649 | 0.072746 | 0.072526 | 0.072618 | 0.072697 | 0.072777 | 0.072845 | 0.07292 | 0.072988 | 0.073046 | 0.072799 | 0.072847 | 0.072895 | 0.072937 | 0.072969 | 0.073001 | 0.073022 | 0.073043 | 0.073059 | 0.073065 | 0.073071 | 0.072784 | 0.072777 | 0.072771
TotalTechnologyAnnualActivityUpperLimit | CostaRica | CRCOBCPINA | [9 empty] | 0.0404 | 0.04073 | 0.041152 | 0.041586 | 0.042016 | 0.042443 | 0.04288 | 0.043062 | 0.043253 | 0.043437 | 0.04363 | 0.043802 | 0.043984 | 0.044145 | 0.044329 | 0.044493 | 0.044652 | 0.04482 | 0.044982 | 0.045144 | 0.045301 | 0.045466 | 0.045626 | 0.045782 | 0.045932 | 0.046077 | 0.046231 | 0.04638 | 0.046524 | 0.046676 | 0.046824 | 0.046954 | 0.047105 | 0.047238 | 0.04738 | 0.047517
TotalTechnologyAnnualActivityUpperLimit | CostaRica | CRCOBOTROS | [9 empty] | 1.4393 | 1.4524 | 1.4661 | 1.4802 | 1.5037 | 1.5165 | 1.5294 | 1.5262 | 1.5307 | 1.5176 | 1.5243 | 1.5203 | 1.5258 | 1.522 | 1.5186 | 1.5053 | 1.5108 | 1.5074 | 1.5038 | 1.5014 | 1.4983 | 1.4859 | 1.4909 | 1.4826 | 1.4804 | 1.4784 | 1.4764 | 1.4661 | 1.4641 | 1.4621 | 1.4554 | 1.4535 | 1.4536 | 1.442 | 1.4362 | 1.4305
TotalTechnologyAnnualActivityUpperLimit | CostaRica | CRENPRECIP | [9 empty] | 152.1204 | 191.0986 | 151.447 | 129.0599 | 145.1272 | 106.607 | 119.7645 | 155.5427 | 127.1611 | 161.7505 | 110.315 | 116.1772 | 135.6625 | 185.3258 | 154.7825 | 157.9416 | 188.9364 | 136.2259 | 123.676 | 171.3781 | 143.3569 | 147.965 | 133.4122 | 116.0368 | 113.9341 | 136.2506 | 148.9526 | 104.4939 | 152.609 | 157.5009 | 147.3389 | 133.8916 | 110.9328 | 136.7651 | 116.8419 | 146.9496
TotalTechnologyAnnualActivityUpperLimit | CostaRica | CRPOZOSRUR | [9 empty] | 0.083258 | 0.083258 | 0.083258 | 0.083258 | 0.083258 | 0.083258 | 0.083258 | 0.083258 | 0.083258 | 0.083258 | 0.083258 | 0.083258 | 0.083258 | 0.083258 | 0.083258 | 0.083258 | 0.083258 | 0.083258 | 0.083258 | 0.083258 | 0.083258 | 0.083258 | 0.083258 | 0.083258 | 0.083258 | 0.083258 | 0.083258 | 0.083258 | 0.083258 | 0.083258 | 0.083258 | 0.083258 | 0.083258 | 0.083258 | 0.083258 | 0.083258
TotalTechnologyAnnualActivityUpperLimit | CostaRica | CRPOZOSRURFUT | [9 empty] | 0 | 0.0012378 | 0.0024639 | 0.0036754 | 0.0048702 | 0.006047 | 0.0072047 | 0.0083424 | 0.0094598 | 0.010557 | 0.011634 | 0.01269 | 0.013726 | 0.014741 | 0.015737 | 0.016713 | 0.01767 | 0.018607 | 0.019527 | 0.020457 | 0.021367 | 0.022257 | 0.023128 | 0.023979 | 0.024809 | 0.025619 | 0.026407 | 0.027174 | 0.027919 | 0.028643 | 0.029344 | 0.030023 | 0.03068 | 0.031314 | 0.031926 | 0.032517
TotalTechnologyAnnualActivityUpperLimit | CostaRica | CRRETSUB | [9 empty] | 9.805 | 16.328 | 17.634 | 16.982 | 16.998 | 17.127 | 18.055 | 18.497 | 18.395 | 19.628 | 20.068 | 20.681 | 19.502 | 19.318 | 22.265 | 22.649 | 22.676 | 21.508 | 22.733 | 22.765 | 21.819 | 22.741 | 22.874 | 22.69 | 22.959 | 23.005 | 23.056 | 23.109 | 23.166 | 23.343 | 23.407 | 23.478 | 23.812 | 24.431 | 24.977 | 25.529
TotalTechnologyAnnualActivityUpperLimit | CostaRica | CRRETSUP | [9 empty] | 9.805 | 16.328 | 17.634 | 16.982 | 16.998 | 17.127 | 18.055 | 18.497 | 18.395 | 19.628 | 20.068 | 20.681 | 19.502 | 19.318 | 22.265 | 22.649 | 22.676 | 21.508 | 22.733 | 22.765 | 21.819 | 22.741 | 22.874 | 22.69 | 22.959 | 23.005 | 23.056 | 23.109 | 23.166 | 23.343 | 23.407 | 23.478 | 23.812 | 24.431 | 24.977 | 25.529
TotalTechnologyAnnualActivityUpperLimit | CostaRica | CRVTRATCOHUMANO | [9 empty] | 0.022948 | 0.022948 | 0.022948 | 0.022948 | 0.022948 | 0.022948 | 0.022948 | 0.022948 | 0.022948 | 0.022948 | 0.022948 | 0.022948 | 0.022948 | 0.022948 | 0.022948 | 0.022948 | 0.022948 | 0.022948 | 0.022948 | 0.022948 | 0.022948 | 0.022948 | 0.022948 | 0.022948 | 0.022948 | 0.022948 | 0.022948 | 0.022948 | 0.022948 | 0.022948 | 0.022948 | 0.022948 | 0.022948 | 0.022948 | 0.022948 | 0.022948
TotalTechnologyAnnualActivityUpperLimit | CostaRica | CRVTRATFUTCOHUMANO | [9 empty] | 0 | 0.00029935 | 0.00059435 | 0.00088421 | 0.0011684 | 0.0014466 | 0.0017184 | 0.0019838 | 0.0022426 | 0.002495 | 0.0027408 | 0.0029802 | 0.003213 | 0.0034395 | 0.0036597 | 0.0038737 | 0.0040818 | 0.004284 | 0.0044804 | 0.0046789 | 0.0048714 | 0.0050578 | 0.0052383 | 0.0054127 | 0.0055809 | 0.005743 | 0.0058989 | 0.0060485 | 0.0061918 | 0.0063287 | 0.0064593 | 0.0065835 | 0.0067014 | 0.006813 | 0.0069184 | 0.0070177
TotalTechnologyAnnualActivityUpperLimit | CostaRica | CRVTRATFUTINDYSERV | [9 empty] | 0 | 0.019389 | 0.040387 | 0.063128 | 0.087756 | 0.11443 | 0.14227 | 0.17234 | 0.20482 | 0.23989 | 0.27777 | 0.31356 | 0.35187 | 0.39285 | 0.4367 | 0.48362 | 0.53383 | 0.58755 | 0.64503 | 0.70653 | 0.77234 | 0.84275 | 0.9181 | 0.99872 | 1.085 | 1.1773 | 1.276 | 1.3817 | 1.4948 | 1.6158 | 1.7452 | 1.8838 | 2.032 | 2.1906 | 2.3602 | 2.5418
TotalTechnologyAnnualActivityUpperLimit | CostaRica | CRVTRATINDYSERV | [9 empty] | 0.2336 | 0.2336 | 0.2336 | 0.2336 | 0.2336 | 0.2336 | 0.2336 | 0.2336 | 0.2336 | 0.2336 | 0.2336 | 0.2336 | 0.2336 | 0.2336 | 0.2336 | 0.2336 | 0.2336 | 0.2336 | 0.2336 | 0.2336 | 0.2336 | 0.2336 | 0.2336 | 0.2336 | 0.2336 | 0.2336 | 0.2336 | 0.2336 | 0.2336 | 0.2336 | 0.2336 | 0.2336 | 0.2336 | 0.2336 | 0.2336 | 0.2336

## VariableCost
Table of contents | Parameters List
Parameter | REGION | TECHNOLOGY | SEASON | DAYTYPE | EMISSION | STORAGE | MODE_OF_OPERATION | TIMESLICE | DAILYTIMEBRACKET | FUEL | REGION | 2015 | 2016 | 2017 | 2018 | 2019 | 2020 | 2021 | 2022 | 2023 | 2024 | 2025 | 2026 | 2027 | 2028 | 2029 | 2030 | 2031 | 2032 | 2033 | 2034 | 2035 | 2036 | 2037 | 2038 | 2039 | 2040 | 2041 | 2042 | 2043 | 2044 | 2045 | 2046 | 2047 | 2048 | 2049 | 2050 | Value
VariableCost | CostaRica | BACKSTOPAGUA |  |  |  |  | 1 |  |  |  |  | 9999999 | 9999999 | 9999999 | 9999999 | 9999999 | 9999999 | 9999999 | 9999999 | 9999999 | 9999999 | 9999999 | 9999999 | 9999999 | 9999999 | 9999999 | 9999999 | 9999999 | 9999999 | 9999999 | 9999999 | 9999999 | 9999999 | 9999999 | 9999999 | 9999999 | 9999999 | 9999999 | 9999999 | 9999999 | 9999999 | 9999999 | 9999999 | 9999999 | 9999999 | 9999999 | 9999999
VariableCost | CostaRica | CRADEMCOHUMANO |  |  |  |  | 1 |  |  |  |  | 0.002 | 0.002 | 0.002 | 0.002 | 0.002 | 0.002 | 0.002 | 0.002 | 0.002 | 0.002 | 0.002 | 0.002 | 0.002 | 0.002 | 0.002 | 0.002 | 0.002 | 0.002 | 0.002 | 0.002 | 0.002 | 0.002 | 0.002 | 0.002 | 0.002 | 0.002 | 0.002 | 0.002 | 0.002 | 0.002 | 0.002 | 0.002 | 0.002 | 0.002 | 0.002 | 0.002
VariableCost | CostaRica | CRCONSUBAGROP |  |  |  |  | 1 |  |  |  |  | 2.41e-06 | 2.41e-06 | 2.41e-06 | 2.41e-06 | 2.41e-06 | 2.41e-06 | 2.41e-06 | 2.41e-06 | 2.41e-06 | 2.41e-06 | 2.41e-06 | 2.41e-06 | 2.41e-06 | 2.41e-06 | 2.41e-06 | 2.41e-06 | 2.41e-06 | 2.41e-06 | 2.41e-06 | 2.41e-06 | 2.41e-06 | 2.41e-06 | 2.41e-06 | 2.41e-06 | 2.41e-06 | 2.41e-06 | 2.41e-06 | 2.41e-06 | 2.41e-06 | 2.41e-06 | 2.41e-06 | 2.41e-06 | 2.41e-06 | 2.41e-06 | 2.41e-06 | 2.41e-06
VariableCost | CostaRica | CRCONSUPAGROP |  |  |  |  | 1 |  |  |  |  | 2.22e-06 | 2.22e-06 | 2.22e-06 | 2.22e-06 | 2.22e-06 | 2.22e-06 | 2.22e-06 | 2.22e-06 | 2.22e-06 | 2.22e-06 | 2.22e-06 | 2.22e-06 | 2.22e-06 | 2.22e-06 | 2.22e-06 | 2.22e-06 | 2.22e-06 | 2.22e-06 | 2.22e-06 | 2.22e-06 | 2.22e-06 | 2.22e-06 | 2.22e-06 | 2.22e-06 | 2.22e-06 | 2.22e-06 | 2.22e-06 | 2.22e-06 | 2.22e-06 | 2.22e-06 | 2.22e-06 | 2.22e-06 | 2.22e-06 | 2.22e-06 | 2.22e-06 | 2.22e-06
VariableCost | CostaRica | CRECONSUB |  |  |  |  | 1 |  |  |  |  | 5.27e-06 | 5.27e-06 | 5.27e-06 | 5.27e-06 | 5.27e-06 | 5.27e-06 | 5.27e-06 | 5.27e-06 | 5.27e-06 | 5.27e-06 | 5.27e-06 | 5.27e-06 | 5.27e-06 | 5.27e-06 | 5.27e-06 | 5.27e-06 | 5.27e-06 | 5.27e-06 | 5.27e-06 | 5.27e-06 | 5.27e-06 | 5.27e-06 | 5.27e-06 | 5.27e-06 | 5.27e-06 | 5.27e-06 | 5.27e-06 | 5.27e-06 | 5.27e-06 | 5.27e-06 | 5.27e-06 | 5.27e-06 | 5.27e-06 | 5.27e-06 | 5.27e-06 | 5.27e-06
VariableCost | CostaRica | CRECONSUP |  |  |  |  | 1 |  |  |  |  | 4.23e-06 | 4.23e-06 | 4.23e-06 | 4.23e-06 | 4.23e-06 | 4.23e-06 | 4.23e-06 | 4.23e-06 | 4.23e-06 | 4.23e-06 | 4.23e-06 | 4.23e-06 | 4.23e-06 | 4.23e-06 | 4.23e-06 | 4.23e-06 | 4.23e-06 | 4.23e-06 | 4.23e-06 | 4.23e-06 | 4.23e-06 | 4.23e-06 | 4.23e-06 | 4.23e-06 | 4.23e-06 | 4.23e-06 | 4.23e-06 | 4.23e-06 | 4.23e-06 | 4.23e-06 | 4.23e-06 | 4.23e-06 | 4.23e-06 | 4.23e-06 | 4.23e-06 | 4.23e-06
VariableCost | CostaRica | CRERIEGO |  |  |  |  | 1 |  |  |  |  | 5.8678e-06 | 5.8678e-06 | 5.8678e-06 | 5.8678e-06 | 5.8678e-06 | 5.8678e-06 | 5.8678e-06 | 5.8678e-06 | 5.8678e-06 | 5.8678e-06 | 5.8678e-06 | 5.8678e-06 | 5.8678e-06 | 5.8678e-06 | 5.8678e-06 | 5.8678e-06 | 5.8678e-06 | 5.8678e-06 | 5.8678e-06 | 5.8678e-06 | 5.8678e-06 | 5.8678e-06 | 5.8678e-06 | 5.8678e-06 | 5.8678e-06 | 5.8678e-06 | 5.8678e-06 | 5.8678e-06 | 5.8678e-06 | 5.8678e-06 | 5.8678e-06 | 5.8678e-06 | 5.8678e-06 | 5.8678e-06 | 5.8678e-06 | 5.8678e-06
VariableCost | CostaRica | CRRIEGOFUT |  |  |  |  | 1 |  |  |  |  | 5.8678e-06 | 5.8678e-06 | 5.8678e-06 | 5.8678e-06 | 5.8678e-06 | 5.8678e-06 | 5.8678e-06 | 5.8678e-06 | 5.8678e-06 | 5.8678e-06 | 5.8678e-06 | 5.8678e-06 | 5.8678e-06 | 5.8678e-06 | 5.8678e-06 | 5.8678e-06 | 5.8678e-06 | 5.8678e-06 | 5.8678e-06 | 5.8678e-06 | 5.8678e-06 | 5.8678e-06 | 5.8678e-06 | 5.8678e-06 | 5.8678e-06 | 5.8678e-06 | 5.8678e-06 | 5.8678e-06 | 5.8678e-06 | 5.8678e-06 | 5.8678e-06 | 5.8678e-06 | 5.8678e-06 | 5.8678e-06 | 5.8678e-06 | 5.8678e-06

## YearSplit
Table of contents | Parameters List
Parameter | REGION | TECHNOLOGY | SEASON | DAYTYPE | EMISSION | STORAGE | MODE_OF_OPERATION | TIMESLICE | DAILYTIMEBRACKET | FUEL | REGION | 2015 | 2016 | 2017 | 2018 | 2019 | 2020 | 2021 | 2022 | 2023 | 2024 | 2025 | 2026 | 2027 | 2028 | 2029 | 2030 | 2031 | 2032 | 2033 | 2034 | 2035 | 2036 | 2037 | 2038 | 2039 | 2040 | 2041 | 2042 | 2043 | 2044 | 2045 | 2046 | 2047 | 2048 | 2049 | 2050 | Value
YearSplit | [7 empty] | Lluviosa |  |  |  | 0.58 | 0.58 | 0.58 | 0.58 | 0.58 | 0.58 | 0.58 | 0.58 | 0.58 | 0.58 | 0.58 | 0.58 | 0.58 | 0.58 | 0.58 | 0.58 | 0.58 | 0.58 | 0.58 | 0.58 | 0.58 | 0.58 | 0.58 | 0.58 | 0.58 | 0.58 | 0.58 | 0.58 | 0.58 | 0.58 | 0.58 | 0.58 | 0.58 | 0.58 | 0.58 | 0.58
YearSplit | [7 empty] | Seca |  |  |  | 0.42 | 0.42 | 0.42 | 0.42 | 0.42 | 0.42 | 0.42 | 0.42 | 0.42 | 0.42 | 0.42 | 0.42 | 0.42 | 0.42 | 0.42 | 0.42 | 0.42 | 0.42 | 0.42 | 0.42 | 0.42 | 0.42 | 0.42 | 0.42 | 0.42 | 0.42 | 0.42 | 0.42 | 0.42 | 0.42 | 0.42 | 0.42 | 0.42 | 0.42 | 0.42 | 0.42