## sets
set | YEAR | TECHNOLOGY | TIMESLICE | FUEL | EMISSION | MODE_OF_OPERATION | REGION | SEASON | DAYTYPE | DAILYTIMEBRACKET | STORAGE
index | y | t | l | f | e | m | r | ls | ld | lh | s
number | 36 | 67 | 2 | 58 | 10 | 1 | 1 | 0 | 0 | 0 | 0
| 2015 | BACKSTOP | Lluviosa | CR_XF_SE_DRY | CR02_LULUCF_ABS | 1 | CostaRica
| 2016 | CR_DRY_PRI_FOREST | Seca | CR_XF_SE_MAN | CR02_LULUCF_EMI
| 2017 | CR_DRY_SEC_FOREST |  | CR_XF_SE_MOI | CRCO2_ABS_P_FOR
| 2018 | CR_MANGR_PRI_FOREST |  | CR_XF_SE_PAL | CRCO2_CULTIVOS
| 2019 | CR_MANGR_SEC_FOREST |  | CR01SUELO | CRCO2_EQ_ESTIERCOL
| 2020 | CR_MOIST_PRI_FOREST |  | CR02BOSQUE | CRCO2_EQ_FERMEN
| 2021 | CR_MOIST_SEC_FOREST |  | CR02CULTIVOS | SE_DRY_Forest
| 2022 | CR_PALM_PRI_FOREST |  | CR02HUMEDALES | SE_MANGRO_Forest
| 2023 | CR_PALM_SEC_FOREST |  | CR02OTR_TIERRAS | SE_PALM_Fosrest
| 2024 | CR_WET_PRI_FOREST |  | CR02PASTOS | SE_WET_MOIST_Forest
| 2025 | CR_WET_SEC_FOREST |  | CR02SIN_INFO
| 2026 | CR_XT_SE_DRY |  | CR02URBANO
| 2027 | CR_XT_SE_MAN |  | CR03ARROZ
| 2028 | CR_XT_SE_MOI |  | CR03BANANO
| 2029 | CR_XT_SE_PAL |  | CR03CAFE
| 2030 | CRCOB_OTR_TIERRAS |  | CR03CANA
| 2031 | CRCOB_SIN_INFO |  | CR03CARNE_Vacu
| 2032 | CRCOBCULT |  | CR03LECHE
| 2033 | CRCOBERBOS |  | CR03OTROS
| 2034 | CRCOBHUMEDA |  | CR03PALMA
| 2035 | CRCOBPAST |  | CR03PINA
| 2036 | CRCOBURB |  | CR05DRY_PRI_FOREST
| 2037 | CRCONSU_MADERA |  | CR05DRY_SEC_FOREST
| 2038 | CRCONSUACEITE |  | CR05MADERA
| 2039 | CRCONSUARROZGR |  | CR05MANGR_PRI_FOREST
| 2040 | CRCONSUAZUCAR |  | CR05MANGR_SEC_FOREST
| 2041 | CRCONSUBAGAZO |  | CR05MOIST_PRI_FOREST
| 2042 | CRCONSUBANA |  | CR05MOIST_SEC_FOREST
| 2043 | CRCONSUCAFEORO |  | CR05PALM_PRI_FOREST
| 2044 | CRCONSUCAR_VACU |  | CR05PALM_SEC_FOREST
| 2045 | CRCONSULECHE |  | CR05WET_PRI_FOREST
| 2046 | CRCONSUMELA |  | CR05WET_SEC_FOREST
| 2047 | CRCONSUPINA |  | CR06ACEITE
| 2048 | CREXPORT_MADERA |  | CR06AZUCAR
| 2049 | CREXPORTACEITE |  | CR06BAGAZO
| 2050 | CREXPORTARROZGR |  | CR06MELAZA
|  | CREXPORTAZUCAR |  | CR07DEMAACEITE
|  | CREXPORTBANA |  | CR07DEMAARROZ
|  | CREXPORTCAFEORO |  | CR07DEMAAZUCAR
|  | CREXPORTCAR_VACU |  | CR07DEMABAGAZO
|  | CREXPORTLECHE |  | CR07DEMABANANO
|  | CREXPORTMELA |  | CR07DEMACAFORO
|  | CREXPORTPINA |  | CR07DEMAMELA
|  | CRIMPORT_MADERA |  | CR07DEMAPINA
|  | CRIMPORTACEITE |  | CR07EXPOACEITE
|  | CRIMPORTARROZGR |  | CR07EXPOARROZ
|  | CRIMPORTAZUCAR |  | CR07EXPOAZUCAR
|  | CRIMPORTBANA |  | CR07EXPOBANANO
|  | CRIMPORTCAFEORO |  | CR07EXPOCAFORO
|  | CRIMPORTCAR_VACU |  | CR07EXPOMELA
|  | CRIMPORTLECHE |  | CR07EXPOPINA
|  | CRIMPORTMELA |  | CR08DEMACAR_VACU
|  | CRIMPORTPINA |  | CR08DEMALECHE
|  | CRPLANTA_FORESTAL |  | CR08EXPOCAR_VACU
|  | CRPROCEAZUCAR |  | CR08EXPOLECHE
|  | CRPROCEPALMA |  | CR09DEM_MADERA
|  | CRPRODARROZ |  | CR09EXPO_MADERA
|  | CRPRODBANA |  | CR09USOSUELO
CRPRODCAF
CRPRODCANA
CRPRODCARN_Vacu
CRPRODLECH
CRPRODOTRO
CRPRODPALM
CRPRODPIN
CRSUELO
CRUSOSUELO

## parameters
category | Global parameters |  |  | Demands |  |  | Performance | [6 empty] | Technology costs |  |  | Capacity constraints |  |  |  | Activity constraints |  |  |  | RE Generation Target |  |  | Emissions
parameter | YearSplit | DiscountRate | DepreciationMethod | SpecifiedAnnualDemand | SpecifiedDemandProfile | AccumulatedAnnualDemand | CapacityToActivityUnit | CapacityFactor | AvailabilityFactor | OperationalLife | ResidualCapacity | InputActivityRatio | OutputActivityRatio | CapitalCost | VariableCost | FixedCost | TotalAnnualMaxCapacity | TotalAnnualMinCapacity | TotalAnnualMaxCapacityInvestment | TotalAnnualMinCapacityInvestment | TotalTechnologyAnnualActivityUpperLimit | TotalTechnologyAnnualActivityLowerLimit | TotalTechnologyModelPeriodActivityUpperLimit | TotalTechnologyModelPeriodActivityLowerLimit | RETagTechnology | RETagFuel | REMinProductionTarget | EmissionActivityRatio | AnnualEmissionLimit | ModelPeriodEmissionLimit | EmissionsPenalty
number | 2 | 1 | 1 | 3 | 4 | 3 | 2 | 4 | 3 | 2 | 3 | 5 | 5 | 3 | 4 | 3 | 3 | 3 | 3 | 3 | 3 | 3 | 2 | 2 | 3 | 3 | 2 | 5 | 3 | 2 | 3
| l | r | r | r | r | r | r | r | r | r | r | r | r | r | r | r | r | r | r | r | r | r | r | r | r | r | r | r | r | r | r
| y |  |  | f | f | f | t | t | t | t | t | t | t | t | t | t | t | t | t | t | t | t | t | t | t | f | y | t | e | e | e
|  |  |  | y | l | y |  | l | y |  | y | f | f | y | m | y | y | y | y | y | y | y |  |  | y | y |  | e | y |  | y
[5 empty] | y |  |  | y |  |  |  | m | m |  | y | [12 empty] | m
[12 empty] | y | y | [14 empty] | y

## variables
category | Demands |  | Capacity variables |  |  |  | Activity variables | [15 empty] | Costing variables | [9 empty] | Reserve margin
variable | RateOfDemand | Demand | NumberOfNewTechnologyUnits | NewCapacity | AccumulatedNewCapacity | TotalCapacityAnnual | RateOfActivity | RateOfTotalActivity | TotalTechnologyAnnualActivity | TotalAnnualTechnologyActivityByMode | TotalTechnologyModelPeriodActivity | RateOfProductionByTechnologyByMode | RateOfProductionByTechnology | ProductionByTechnology | ProductionByTechnologyAnnual | RateOfProduction | Production | RateOfUseByTechnologyByMode | RateOfUseByTechnology | UseByTechnologyAnnual | UseByTechnology | UseAnnual | CapitalInvestment | DiscountedCapitalInvestment | SalvageValue | DiscountedSalvageValue | OperatingCost | DiscountedOperatingCost | AnnualVariableOperatingCost | AnnualFixedOperatingCost | TotalDiscountedCostByTechnology | TotalDiscountedCost | TotalCapacityInReserveMargin | DemandNeedingReserveMargin | TotalREProductionAnnual | RETotalProductionOfTargetFuelAnnual | AnnualTechnologyEmissionByMode | AnnualTechnologyEmission | AnnualTechnologyEmissionPenaltyByEmission | AnnualTechnologyEmissionsPenalty | DiscountedTechnologyEmissionsPenalty | AnnualEmissions | ModelPeriodEmissions
number | 4 | 4 | 3 | 3 | 3 | 3 | 5 | 4 | 3 | 4 | 2 | 6 | 5 | 5 | 4 | 4 | 4 | 6 | 5 | 4 | 5 | 3 | 3 | 3 | 3 | 3 | 3 | 3 | 3 | 3 | 3 | 2 | 2 | 3 | 2 | 2 | 5 | 4 | 4 | 3 | 3 | 3 | 2
| r | r | r | r | r | r | r | r | r | r | r | r | r | r | r | r | r | r | r | r | r | r | r | r | r | r | r | r | r | r | r | r | r | r | r | r | r | r | r | r | r | r | r
| l | l | t | t | t | t | l | t | t | t | t | l | l | l | t | l | l | l | l | t | l | f | t | t | t | t | t | t | t | t | t | y | y | l | y | y | t | t | t | t | t | e | e
| f | f | y | y | y | y | t | l | y | m |  | t | t | t | f | f | f | t | t | f | t | y | y | y | y | y | y | y | y | y | y |  |  | y |  |  | e | e | e | y | y | y
| y | y |  |  |  |  | m | y |  | y |  | m | f | f | y | y | y | m | f | y | f | [15 empty] | m | y | y
[7 empty] | y |  |  |  |  | f | y | y |  |  |  | f | y |  | y | [15 empty] | y
[12 empty] | y | [5 empty] | y