## Content
CLEW Model of Costa Rica
Sets and Parameters documentation
1. OSeMOSYS Structure
2. Sets
2.1 Year
2.2 Technology
2.3 Timeslice
2.4 Fuel
2.5 Emission
2.6 Others
3. Paramenters

## Structure
Back to table of contents
OSeMOSYS Structure
In OSeMOSYS, like usually in linear programs, sets, parameters and variables are defined:
| Sets: | They define the physical structure of a model, usually independent from the specific scenarios which will be run. They define the time domain and time split, the spatial coverage, the technologies and energy vectors to be considered, etc.
| Parameters: | They are the user-defined numerical inputs to the model. While usually the structure of a model, therefore the sets, remains fixed across scenarios, it is common practice to change the values of some parameters when running different scenarios and/or sensitivity analyses. Each parameter is a function of the elements in one or more sets.
| Variables: | The variables are the outputs computed by the code. As much as the parameters, also the variables are functions of the elements in one or more sets.
| Source: | https://osemosys.readthedocs.io/en/latest/manual/Structure%20of%20OSeMOSYS.html#

## Sets
Back to table of contents
Name | Index | Description
YEAR | y | It represents the time frame of the model, it contains all the years to be considered in the study.
TECHNOLOGY | t | It includes any element of the energy system that changes a commodity from one form to another, uses it or supplies it. All system components are set up as a ‘technology’ in OSeMOSYS. As the model is an abstraction, the modeller is free to interpret the role of a technology at will, where relevant. It may for example represent a single real technology (such as a power plant) or can represent a heavily aggregated collection of technologies (such as the stock of several million light bulbs), or may even simply be a ‘dummy technology’, perhaps used for accounting purposes.
TIMESLICE | l | It represents the time split of each modelled year, therefore the time resolution of the model. Common to several energy systems modelling tools (incl. MESSAGE / MARKAL / TIMES), the annual demand is ‘sliced’ into representative fractions of the year. It is necessary to assess times of the year when demand is high separately from times when demand is low, for fuels that are expensive to store. In order to reduce the computation time, these ‘slices’ are often grouped. Thus, the annual demand may be split into aggregate seasons where demand levels are similar (such as ‘summer, winter and intermediate’). Those seasons may be subdivided into aggregate ‘day types’ (such as workdays and weekends), and the day further sub divided (such as into day and night) depending on the level of demand.
FUEL | f | It includes any energy vector, energy service or proxies entering or exiting technologies. These can be aggregate groups, individual flows or artificially separated, depending on the requirements of the analysis.
EMISSION | e | It includes any kind of emission potentially deriving from the operation of the defined technologies. Typical examples would include atmospheric emissions of greenhouse gasses, such as CO2.
MODE_OF_OPERATION | m | It defines the number of modes of operation that the technologies can have. If a technology can have various input or output fuels and it can choose the mix (i.e. any linear combination) of these input or output fuels, each mix can be accounted as a separate mode of operation. For example, a CHP plant may produce heat in one mode of operation and electricity in another.
REGION | r | It sets the regions to be modelled, e.g. different countries. For each of them, the supply-demand balances for all the energy vectors are ensured, including trades with other regions. In some occasions it might be computationally more convenient to model different countries within the same region and differentiate them simply by creating ad hoc fuels and technologies for each of them.
SEASON | ls | It gives indication (by successive numerical values) of how many seasons (e.g. winter, intermediate, summer) are accounted for and in which order. This set is needed if storage facilities are included in the model.
DAYTYPE | ld | It gives indication (by successive numerical values) of how many day types (e.g. workday, weekend) are accounted for and in which order. This set is needed if storage facilities are included in the model.
DAILYTIMEBRACKET | lh | It gives indication (by successive numerical values) of how many parts the day is split into (e.g. night, morning, afternoon, evening) and in which order these parts are sorted. This set is needed if storage facilities are included in the model.
STORAGE | s | It includes storage facilities in the model.
*Source: | https://osemosys.readthedocs.io/en/latest/manual/Structure%20of%20OSeMOSYS.html

## Sets_Land
set | YEAR | TECHNOLOGY | TIMESLICE | FUEL | EMISSION | MODE_OF_OPERATION | REGION | SEASON | DAYTYPE | DAILYTIMEBRACKET | STORAGE
index | y | t | l | f | e | m | r | ls | ld | lh | s
number | 36 | 72 | 2 | 54 | 10 | 1 | 1 | 0 | 0 | 0 | 0
| 2015 | BACKSTOP | Lluviosa | CR01SUELO | CR02_LULUCF_ABS | 1 | CostaRica
| 2016 | CR_DRY_PRI_FOREST | Seca | CR02BOSQUE | CR02_LULUCF_EMI
| 2017 | CR_DRY_SEC_FOREST |  | CR02CULTIVOS | CRCO2_ABS_P_FOR
| 2018 | CR_MANGR_PRI_FOREST |  | CR02HUMEDALES | CRCO2_CULTIVOS
| 2019 | CR_MANGR_SEC_FOREST |  | CR02OTR_TIERRAS | CRCO2_EQ_ESTIERCOL
| 2020 | CR_MOIST_PRI_FOREST |  | CR02PASTOS | CRCO2_EQ_FERMEN
| 2021 | CR_MOIST_SEC_FOREST |  | CR02SIN_INFO | SE_DRY_Forest
| 2022 | CR_PALM_PRI_FOREST |  | CR02URBANO | SE_MANGRO_Forest
| 2023 | CR_PALM_SEC_FOREST |  | CR03ARROZ | SE_PALM_Fosrest
| 2024 | CR_WET_PRI_FOREST |  | CR03BANANO | SE_WET_MOIST_Forest
| 2025 | CR_WET_SEC_FOREST |  | CR03CAFE
| 2026 | CRCOB_OTR_TIERRAS |  | CR03CANA
| 2027 | CRCOB_SIN_INFO |  | CR03CARNE_Vacu
| 2028 | CRCOBCULT |  | CR03LECHE
| 2029 | CRCOBERBOS |  | CR03OTROS
| 2030 | CRCOBHUMEDA |  | CR03PALMA
| 2031 | CRCOBPAST |  | CR03PINA
| 2032 | CRCOBURB |  | CR05DRY_PRI_FOREST
| 2033 | CRCONSU_MADERA |  | CR05DRY_SEC_FOREST
| 2034 | CRCONSUACEITE |  | CR05MADERA
| 2035 | CRCONSUARROZGR |  | CR05MANGR_PRI_FOREST
| 2036 | CRCONSUAZUCAR |  | CR05MANGR_SEC_FOREST
| 2037 | CRCONSUBAGAZO |  | CR05MOIST_PRI_FOREST
| 2038 | CRCONSUBANA |  | CR05MOIST_SEC_FOREST
| 2039 | CRCONSUCAFEORO |  | CR05PALM_PRI_FOREST
| 2040 | CRCONSUCAR_VACU |  | CR05PALM_SEC_FOREST
| 2041 | CRCONSULECHE |  | CR05WET_PRI_FOREST
| 2042 | CRCONSUMELA |  | CR05WET_SEC_FOREST
| 2043 | CRCONSUPINA |  | CR06ACEITE
| 2044 | CREXPORT_MADERA |  | CR06AZUCAR
| 2045 | CREXPORTACEITE |  | CR06BAGAZO
| 2046 | CREXPORTARROZGR |  | CR06MELAZA
| 2047 | CREXPORTAZUCAR |  | CR07DEMAACEITE
| 2048 | CREXPORTBANA |  | CR07DEMAARROZ
| 2049 | CREXPORTCAFEORO |  | CR07DEMAAZUCAR
| 2050 | CREXPORTCAR_VACU |  | CR07DEMABAGAZO
|  | CREXPORTLECHE |  | CR07DEMABANANO
|  | CREXPORTMELA |  | CR07DEMACAFORO
|  | CREXPORTPINA |  | CR07DEMAMELA
|  | CRIMPORT_MADERA |  | CR07DEMAPINA
|  | CRIMPORTACEITE |  | CR07EXPOACEITE
|  | CRIMPORTARROZGR |  | CR07EXPOARROZ
|  | CRIMPORTAZUCAR |  | CR07EXPOAZUCAR
|  | CRIMPORTBANA |  | CR07EXPOBANANO
|  | CRIMPORTCAFEORO |  | CR07EXPOCAFORO
|  | CRIMPORTCAR_VACU |  | CR07EXPOMELA
|  | CRIMPORTLECHE |  | CR07EXPOPINA
|  | CRIMPORTMELA |  | CR08DEMACAR_VACU
|  | CRIMPORTPINA |  | CR08DEMALECHE
|  | CRPLANTA_FORESTAL |  | CR08EXPOCAR_VACU
|  | CRPROCEAZUCAR |  | CR08EXPOLECHE
|  | CRPROCEPALMA |  | CR09DEM_MADERA
|  | CRPRODARROZ |  | CR09EXPO_MADERA
|  | CRPRODBANA |  | CR09USOSUELO
CRPRODCAF
CRPRODCANA
CRPRODCARN_Vacu
CRPRODLECH
CRPRODOTRO
CRPRODPALM
CRPRODPIN
CRSUELO
CRUSOSUELO

## Parameters
Back to table of contents
Type | Name (Used parameters have an hyperlink) | Description | Used?
Global parameters | YearSplit[l,y] | Duration of a modelled time slice, expressed as a fraction of the year. The sum of each entry over one modelled year should equal 1. | No. The model will be devided in two seasons.
Global parameters | DiscountRate[r] | Region specific value for the discount rate, expressed in decimals (e.g. 0.05) | 0.05. Default value..
Global parameters | DaySplit[lh,y] | Length of one DailyTimeBracket in one specific day as a fraction of the year (e.g., when distinguishing between days and night: 12h/(24h*365d)). | No. A daily split will not be considered in this first model.
Global parameters | Conversionls[l,ls] | Binary parameter linking one TimeSlice to a certain Season. It has value 0 if the TimeSlice does not pertain to the specific season, 1 if it does.
Global parameters | Conversionld[ld,l] | Binary parameter linking one TimeSlice to a certain DayType. It has value 0 if the TimeSlice does not pertain to the specific DayType, 1 if it does. | No. Day types will not be considered in this first model
Global parameters | Conversionlh[lh,l] | Binary parameter linking one TimeSlice to a certain DaylyTimeBracket. It has value 0 if the TimeSlice does not pertain to the specific DaylyTimeBracket, 1 if it does. | No. Daily time brakets will not be considered in this first model.
Global parameters | DaysInDayType[ls,ld,y] | Number of days for each day type, within one week (natural number, ranging from 1 to 7) | No. Day types will not be considered in this first model
Global parameters | TradeRoute[r,rr,f,y] | Binary parameter defining the links between region r and region rr, to enable or disable trading of a specific commodity. It has value 1 when two regions are linked, 0 otherwise | No. This first model will have a singular region.
Global parameters | DepreciationMethod[r] | Binary parameter defining the type of depreciation to be applied. It has value 1 for sinking fund depreciation, value 2 for straight-line depreciation.
Demands | SpecifiedAnnualDemand[r,f,y] | Total specified demand for the year, linked to a specific ‘time of use’ during the year. | Yes
Demands | SpecifiedDemandProfile[r,f,l,y] | Annual fraction of energy-service or commodity demand that is required in each time slice. For each year, all the defined SpecifiedDemandProfile input values should sum up to 1. | Yes
Demands | AccumulatedAnnualDemand[r,f,y] | Accumulated Demand for a certain commodity in one specific year. It cannot be defined for a commodity if its SpecifiedAnnualDemand for the same year is already defined and vice versa.
Performance | CapacityToActivityUnit[r,t] | Conversion factor relating the energy that would be produced when one unit of capacity is fully used in one year. | In the energy model, this parameter relate power and energy. Is it necessary for land and water?
Performance | CapacityFactor[r,t,l,y] | Capacity available per each TimeSlice expressed as a fraction of the total installed capacity, with values ranging from 0 to 1. It gives the possibility to account for forced outages.
Performance | AvailabilityFactor[r,t,y] | Maximum time a technology can run in the whole year, as a fraction of the year ranging from 0 to 1. It gives the possibility to account for planned outages.
Performance | OperationalLife[r,t] | Useful lifetime of a technology, expressed in years. | Yes
Performance | ResidualCapacity[r,t,y] | Remained capacity available from before the modelling period. | Yes
Performance | InputActivityRatio[r,t,f,m,y] | Rate of use of a commodity by a technology, as a ratio of the rate of activity. | Yes
Performance | OutputActivityRatio[r,t,f,m,y] | Rate of commodity output from a technology, as a ratio of the rate of activity. | Yes
Technology cost | CapitalCost[r,t,y] | Capital investment cost of a technology, per unit of capacity. | Yes
Technology cost | VariableCost[r,t,m,y] | Cost of a technology for a given mode of operation (Variable O&M cost), per unit of activity. | Yes
Technology cost | FixedCost[r,t,y] | Fixed O&M cost of a technology, per unit of capacity. | Yes
Storage | TechnologyToStorage[r,t,s,m] | Binary parameter linking a technology to the storage facility it charges. It has value 1 if the technology and the storage facility are linked, 0 otherwise.
Storage | TechnologyFromStorage[r,t,s,m] | Binary parameter linking a storage facility to the technology it feeds. It has value 1 if the technology and the storage facility are linked, 0 otherwise.
Storage | StorageLevelStart[r,s] | Level of storage at the beginning of first modelled year, in units of activity.
Storage | StorageMaxChargeRate[r,s] | Maximum charging rate for the storage, in units of activity per year.
Storage | StorageMaxDischargeRate[r,s] | Maximum discharging rate for the storage, in units of activity per year.
Storage | MinStorageCharge[r,s,y] | It sets a lower bound to the amount of energy stored, as a fraction of the maximum, with a number reanging between 0 and 1. The storage facility cannot be emptied below this level.
Storage | OperationalLifeStorage[r,s] | Useful lifetime of the storage facility.
Storage | CapitalCostStorage[r,s,y] | Binary parameter linking a technology to the storage facility it charges. It has value 0 if the technology and the storage facility are not linked, 1 if they are.
Storage | ResidualStorageCapacity[r,s,y] | Binary parameter linking a storage facility to the technology it feeds. It has value 0 if the technology and the storage facility are not linked, 1 if they are.
Capacity constrains | CapacityOfOneTechnologyUnit[r,t,y] | Capacity of one new unit of a technology. In case the user sets this parameter, the related technology will be installed only in batches of the specified capacity and the problem will turn into a Mixed Integer Linear Problem.
Capacity constrains | TotalAnnualMaxCapacity[r,t,y] | Total maximum existing (residual plus cumulatively installed) capacity allowed for a technology in a specified year. | Yes
Capacity constrains | TotalAnnualMinCapacity[r,t,y] | Total minimum existing (residual plus cumulatively installed) capacity allowed for a technology in a specified year. | Yes
Investment constraints | TotalAnnualMaxCapacityInvestment[r,t,y] | Maximum capacity of a technology, expressed in power units. | Yes
Investment constraints | TotalAnnualMinCapacityInvestment[r,t,y] | Minimum capacity of a technology, expressed in power units. | Yes
Activity constrains | TotalTechnologyAnnualActivityUpperLimit[r,t,y] | Total maximum level of activity allowed for a technology in one year. | Yes
Activity constrains | TotalTechnologyAnnualActivityLowerLimit[r,t,y] | Total minimum level of activity allowed for a technology in one year. | Yes
Activity constrains | TotalTechnologyModelPeriodActivityUpperLimit[r,t] | Total maximum level of activity allowed for a technology in the entire modelled period. | Yes
Activity constrains | TotalTechnologyModelPeriodActivityLowerLimit[r,t] | Total minimum level of activity allowed for a technology in the entire modelled period. | Yes
Reserve margin | ReserveMarginTagTechnology[r,t,y] | Binary parameter tagging the technologies that are allowed to contribute to the reserve margin. It has value 1 for the technologies allowed, 0 otherwise.
Reserve margin | ReserveMarginTagFuel[r,f,y] | Binary parameter tagging the fuels to which the reserve margin applies. It has value 1 if the reserve margin applies to the fuel, 0 otherwise.
Reserve margin | ReserveMargin[r,y] | Minimum level of the reserve margin required to be provided for all the tagged commodities, by the tagged technologies. If no reserve margin is required, the parameter will have value 1; if, for instance, 20% reserve margin is required, the parameter will have value 1.2.
Emissions | EmissionActivityRatio[r,t,e,m,y] | Emission factor of a technology per unit of activity, per mode of operation. | Yes
Emissions | EmissionsPenalty[r,e,y] | Penalty per unit of emission.
Emissions | AnnualExogenousEmission[r,e,y] | It allows the user to account for additional annual emissions, on top of those computed endogenously by the model (e.g. emissions generated outside the region).
Emissions | AnnualEmissionLimit[r,e,y] | Annual upper limit for a specific emission generated in the whole modelled region. | Yes
Emissions | ModelPeriodExogenousEmission[r,e] | It allows the user to account for additional emissions over the entire modelled period, on top of those computed endogenously by the model (e.g. generated outside the region).
Emissions | ModelPeriodEmissionLimit[r,e] | Annual upper limit for a specific emission generated in the whole modelled region, over the entire modelled period. | Yes
*Source: | https://osemosys.readthedocs.io/en/latest/manual/Structure%20of%20OSeMOSYS.html

## Model
¦

## AccumulatedAnnualDemand
Table of contents | Parameters List
Parameter | REGION | TECHNOLOGY | SEASON | DAYTYPE | EMISSION | STORAGE | MODE_OF_OPERATION | TIMESLICE | DAILYTIMEBRACKET | FUEL | REGION | 2015 | 2016 | 2017 | 2018 | 2019 | 2020 | 2021 | 2022 | 2023 | 2024 | 2025 | 2026 | 2027 | 2028 | 2029 | 2030 | 2031 | 2032 | 2033 | 2034 | 2035 | 2036 | 2037 | 2038 | 2039 | 2040 | 2041 | 2042 | 2043 | 2044 | 2045 | 2046 | 2047 | 2048 | 2049 | 2050 | Value
AccumulatedAnnualDemand | CostaRica | [8 empty] | CR09USOSUELO | bar: 2015 to 2050

## CapitalCost
Table of contents | Parameters List
Parameter | REGION | TECHNOLOGY | SEASON | DAYTYPE | EMISSION | STORAGE | MODE_OF_OPERATION | TIMESLICE | DAILYTIMEBRACKET | FUEL | REGION | 2015 | 2016 | 2017 | 2018 | 2019 | 2020 | 2021 | 2022 | 2023 | 2024 | 2025 | 2026 | 2027 | 2028 | 2029 | 2030 | 2031 | 2032 | 2033 | 2034 | 2035 | 2036 | 2037 | 2038 | 2039 | 2040 | 2041 | 2042 | 2043 | 2044 | 2045 | 2046 | 2047 | 2048 | 2049 | 2050 | Value
CapitalCost | CostaRica | BACKSTOP | [9 empty] | 9999999 | 9999999 | 9999999 | 9999999 | 9999999 | 9999999 | 9999999 | 9999999 | 9999999 | 9999999 | 9999999 | 9999999 | 9999999 | 9999999 | 9999999 | 9999999 | 9999999 | 9999999 | 9999999 | 9999999 | 9999999 | 9999999 | 9999999 | 9999999 | 9999999 | 9999999 | 9999999 | 9999999 | 9999999 | 9999999 | 9999999 | 9999999 | 9999999 | 9999999 | 9999999 | 9999999
CapitalCost | CostaRica | CRPLANTA_FORESTAL | [9 empty] | 1100 | 1100 | 1100 | 1100 | 1100 | 1100 | 1100 | 1100 | 1100 | 1100 | 1100 | 1100 | 1100 | 1100 | 1100 | 1100 | 1100 | 1100 | 1100 | 1100 | 1100 | 1100 | 1100 | 1100 | 1100 | 1100 | 1100 | 1100 | 1100 | 1100 | 1100 | 1100 | 1100 | 1100 | 1100 | 1100
CapitalCost | CostaRica | CRPRODARROZ | [9 empty] | 2097 | 2097 | 2097 | 2097 | 2097 | 2097 | 2097 | 2122.3 | 2147.6 | 2172.9 | 2198.2 | 2223.5 | 2248.8 | 2274.1 | 2299.4 | 2324.7 | 2350 | 2375.3 | 2400.7 | 2426 | 2451.3 | 2476.6 | 2501.9 | 2527.2 | 2552.5 | 2577.8 | 2603.1 | 2628.4 | 2653.7 | 2679 | 2704.4 | 2729.7 | 2755 | 2780.3 | 2805.6 | 2830.9
CapitalCost | CostaRica | CRPRODBANA | [9 empty] | 2750.7 | 2750.7 | 2750.7 | 2750.7 | 2750.7 | 2750.7 | 2750.7 | 2783.9 | 2817.1 | 2850.3 | 2883.5 | 2916.7 | 2949.9 | 2983.1 | 3016.3 | 3049.5 | 3082.7 | 3115.9 | 3149.1 | 3182.3 | 3215.5 | 3248.7 | 3281.9 | 3315.1 | 3348.3 | 3381.5 | 3414.7 | 3447.9 | 3481.1 | 3514.3 | 3547.5 | 3580.7 | 3613.9 | 3647 | 3680.2 | 3713.4
CapitalCost | CostaRica | CRPRODCAF | [9 empty] | 6659.6 | 6659.6 | 6659.6 | 6659.6 | 6659.6 | 6659.6 | 6659.6 | 6740 | 6820.4 | 6900.7 | 6981.1 | 7061.5 | 7141.9 | 7222.2 | 7302.6 | 7383 | 7463.4 | 7543.7 | 7624.1 | 7704.5 | 7784.9 | 7865.2 | 7945.6 | 8026 | 8106.4 | 8186.7 | 8267.1 | 8347.5 | 8427.9 | 8508.2 | 8588.6 | 8669 | 8749.4 | 8829.7 | 8910.1 | 8990.5
CapitalCost | CostaRica | CRPRODCANA | [9 empty] | 2238 | 2238 | 2238 | 2238 | 2238 | 2238 | 2238 | 2265 | 2292 | 2319 | 2346.1 | 2373.1 | 2400.1 | 2427.1 | 2454.1 | 2481.1 | 2508.1 | 2535.1 | 2562.1 | 2589.1 | 2616.2 | 2643.2 | 2670.2 | 2697.2 | 2724.2 | 2751.2 | 2778.2 | 2805.2 | 2832.2 | 2859.3 | 2886.3 | 2913.3 | 2940.3 | 2967.3 | 2994.3 | 3021.3
CapitalCost | CostaRica | CRPRODCARN_Vacu | [9 empty] | 565.91 | 565.91 | 565.91 | 565.91 | 565.91 | 565.91 | 565.91 | 565.91 | 565.91 | 565.91 | 565.91 | 565.91 | 565.91 | 565.91 | 565.91 | 565.91 | 565.91 | 565.91 | 565.91 | 565.91 | 565.91 | 565.91 | 565.91 | 565.91 | 565.91 | 565.91 | 565.91 | 565.91 | 565.91 | 565.91 | 565.91 | 565.91 | 565.91 | 565.91 | 565.91 | 565.91
CapitalCost | CostaRica | CRPRODLECH | [9 empty] | 696.5 | 696.5 | 696.5 | 696.5 | 696.5 | 696.5 | 696.5 | 696.5 | 696.5 | 696.5 | 696.5 | 696.5 | 696.5 | 696.5 | 696.5 | 696.5 | 696.5 | 696.5 | 696.5 | 696.5 | 696.5 | 696.5 | 696.5 | 696.5 | 696.5 | 696.5 | 696.5 | 696.5 | 696.5 | 696.5 | 696.5 | 696.5 | 696.5 | 696.5 | 696.5 | 696.5
CapitalCost | CostaRica | CRPRODPALM | [9 empty] | 1985.3 | 1985.3 | 1985.3 | 1985.3 | 1985.3 | 1985.3 | 1985.3 | 2009.2 | 2033.2 | 2057.2 | 2081.1 | 2105.1 | 2129 | 2153 | 2177 | 2200.9 | 2224.9 | 2248.8 | 2272.8 | 2296.8 | 2320.7 | 2344.7 | 2368.6 | 2392.6 | 2416.6 | 2440.5 | 2464.5 | 2488.4 | 2512.4 | 2536.4 | 2560.3 | 2584.3 | 2608.2 | 2632.2 | 2656.2 | 2680.1
CapitalCost | CostaRica | CRPRODPIN | [9 empty] | 8508.3 | 8508.3 | 8508.3 | 8508.3 | 8508.3 | 8508.3 | 8508.3 | 8611 | 8713.6 | 8816.3 | 8919 | 9021.7 | 9124.4 | 9227.1 | 9329.8 | 9432.4 | 9535.1 | 9637.8 | 9740.5 | 9843.2 | 9945.9 | 10048.6 | 10151.2 | 10253.9 | 10356.6 | 10459.3 | 10562 | 10664.7 | 10767.4 | 10870 | 10972.7 | 11075.4 | 11178.1 | 11280.8 | 11383.5 | 11486.2

## EmissionActivityRatio
Table of contents | Parameters List
Parameter | REGION | TECHNOLOGY | SEASON | DAYTYPE | EMISSION | STORAGE | MODE_OF_OPERATION | TIMESLICE | DAILYTIMEBRACKET | FUEL | REGION | 2015 | 2016 | 2017 | 2018 | 2019 | 2020 | 2021 | 2022 | 2023 | 2024 | 2025 | 2026 | 2027 | 2028 | 2029 | 2030 | 2031 | 2032 | 2033 | 2034 | 2035 | 2036 | 2037 | 2038 | 2039 | 2040 | 2041 | 2042 | 2043 | 2044 | 2045 | 2046 | 2047 | 2048 | 2049 | 2050 | Value
EmissionActivityRatio | CostaRica | CR_XT_SE_DRY |  |  | SE_DRY_Forest |  | 1 | bar: 2015 to 2050
EmissionActivityRatio | CostaRica | CR_XT_SE_MAN |  |  | SE_MANGRO_Forest |  | 1 | bar: 2015 to 2050
EmissionActivityRatio | CostaRica | CR_XT_SE_MOI |  |  | SE_WET_MOIST_Forest |  | 1 | bar: 2015 to 2050
EmissionActivityRatio | CostaRica | CR_XT_SE_PAL |  |  | SE_PALM_Fosrest |  | 1 | bar: 2015 to 2050
EmissionActivityRatio | CostaRica | CRCONSUCAR_VACU |  |  | CRCO2_EQ_ESTIERCOL |  | 1 |  |  |  |  | 0.22 | 0.22 | 0.22 | 0.22 | 0.22 | 0.22 | 0.22 | 0.21 | 0.21 | 0.2 | 0.2 | 0.2 | 0.19 | 0.19 | 0.18 | 0.18 | 0.18 | 0.17 | 0.17 | 0.17 | 0.16 | 0.16 | 0.16 | 0.15 | 0.15 | 0.15 | 0.14 | 0.14 | 0.14 | 0.14 | 0.13 | 0.13 | 0.13 | 0.13 | 0.12 | 0.12
EmissionActivityRatio | CostaRica | CRCONSUCAR_VACU |  |  | CRCO2_EQ_FERMEN |  | 1 |  |  |  |  | 0.1 | 0.1 | 0.1 | 0.1 | 0.1 | 0.1 | 0.1 | 0.09 | 0.09 | 0.09 | 0.09 | 0.09 | 0.09 | 0.08 | 0.08 | 0.08 | 0.08 | 0.08 | 0.08 | 0.07 | 0.07 | 0.07 | 0.07 | 0.07 | 0.07 | 0.07 | 0.06 | 0.06 | 0.06 | 0.06 | 0.06 | 0.06 | 0.06 | 0.06 | 0.05 | 0.05
EmissionActivityRatio | CostaRica | CRCONSULECHE |  |  | CRCO2_EQ_ESTIERCOL |  | 1 |  |  |  |  | 0.014 | 0.014 | 0.014 | 0.014 | 0.014 | 0.014 | 0.014 | 0.014 | 0.013 | 0.013 | 0.013 | 0.013 | 0.012 | 0.012 | 0.012 | 0.012 | 0.011 | 0.011 | 0.011 | 0.011 | 0.01 | 0.01 | 0.01 | 0.01 | 0.01 | 0.009 | 0.009 | 0.009 | 0.009 | 0.009 | 0.009 | 0.008 | 0.008 | 0.008 | 0.008 | 0.008
EmissionActivityRatio | CostaRica | CRCONSULECHE |  |  | CRCO2_EQ_FERMEN |  | 1 |  |  |  |  | 1.51 | 1.51 | 1.51 | 1.51 | 1.51 | 1.51 | 1.51 | 1.48 | 1.45 | 1.42 | 1.39 | 1.37 | 1.34 | 1.31 | 1.29 | 1.26 | 1.23 | 1.21 | 1.19 | 1.16 | 1.14 | 1.12 | 1.09 | 1.07 | 1.05 | 1.03 | 1.01 | 0.99 | 0.97 | 0.95 | 0.93 | 0.91 | 0.89 | 0.88 | 0.86 | 0.84
EmissionActivityRatio | CostaRica | CREXPORTCAR_VACU |  |  | CRCO2_EQ_ESTIERCOL |  | 1 |  |  |  |  | 0.22 | 0.22 | 0.22 | 0.22 | 0.22 | 0.22 | 0.22 | 0.21 | 0.21 | 0.2 | 0.2 | 0.2 | 0.19 | 0.19 | 0.18 | 0.18 | 0.18 | 0.17 | 0.17 | 0.17 | 0.16 | 0.16 | 0.16 | 0.15 | 0.15 | 0.15 | 0.14 | 0.14 | 0.14 | 0.14 | 0.13 | 0.13 | 0.13 | 0.13 | 0.12 | 0.12
EmissionActivityRatio | CostaRica | CREXPORTCAR_VACU |  |  | CRCO2_EQ_FERMEN |  | 1 |  |  |  |  | 0.1 | 0.1 | 0.1 | 0.1 | 0.1 | 0.1 | 0.1 | 0.1 | 0.1 | 0.1 | 0.1 | 0.1 | 0.1 | 0.1 | 0.1 | 0.1 | 0.1 | 0.1 | 0.1 | 0.1 | 0.1 | 0.1 | 0.1 | 0.1 | 0.1 | 0.1 | 0.1 | 0.1 | 0.1 | 0.1 | 0.1 | 0.1 | 0.1 | 0.1 | 0.1 | 0.1
EmissionActivityRatio | CostaRica | CREXPORTLECHE |  |  | CRCO2_EQ_ESTIERCOL |  | 1 |  |  |  |  | 0.014 | 0.014 | 0.014 | 0.014 | 0.014 | 0.014 | 0.014 | 0.014 | 0.013 | 0.013 | 0.013 | 0.013 | 0.012 | 0.012 | 0.012 | 0.012 | 0.011 | 0.011 | 0.011 | 0.011 | 0.01 | 0.01 | 0.01 | 0.01 | 0.01 | 0.009 | 0.009 | 0.009 | 0.009 | 0.009 | 0.009 | 0.008 | 0.008 | 0.008 | 0.008 | 0.008
EmissionActivityRatio | CostaRica | CREXPORTLECHE |  |  | CRCO2_EQ_FERMEN |  | 1 |  |  |  |  | 1.51 | 1.51 | 1.51 | 1.51 | 1.51 | 1.51 | 1.51 | 1.48 | 1.45 | 1.42 | 1.39 | 1.37 | 1.34 | 1.31 | 1.29 | 1.26 | 1.23 | 1.21 | 1.19 | 1.16 | 1.14 | 1.12 | 1.09 | 1.07 | 1.05 | 1.03 | 1.01 | 0.99 | 0.97 | 0.95 | 0.93 | 0.91 | 0.89 | 0.88 | 0.86 | 0.84
EmissionActivityRatio | CostaRica | CRPLANTA_FORESTAL |  |  | CRCO2_ABS_P_FOR |  | 1 |  |  |  |  | -3.59 | -3.59 | -3.59 | -3.59 | -3.59 | -3.59 | -3.59 | -3.59 | -3.59 | -3.59 | -3.59 | -3.59 | -3.59 | -3.59 | -3.59 | -3.59 | -3.59 | -3.59 | -3.59 | -3.59 | -3.59 | -3.59 | -3.59 | -3.59 | -3.59 | -3.59 | -3.59 | -3.59 | -3.59 | -3.59 | -3.59 | -3.59 | -3.59 | -3.59 | -3.59 | -3.59
EmissionActivityRatio | CostaRica | CRPRODARROZ |  |  | CRCO2_CULTIVOS |  | 1 |  |  |  |  | 5.24 | 5.24 | 5.24 | 5.24 | 5.24 | 5.24 | 5.24 | 5.24 | 5.24 | 5.24 | 5.19 | 5.14 | 5.09 | 5.03 | 4.98 | 4.93 | 4.88 | 4.83 | 4.78 | 4.73 | 4.67 | 4.62 | 4.57 | 4.52 | 4.47 | 4.42 | 4.37 | 4.32 | 4.26 | 4.21 | 4.16 | 4.11 | 4.06 | 4.01 | 3.96 | 3.9
EmissionActivityRatio | CostaRica | CRPRODBANA |  |  | CRCO2_CULTIVOS |  | 1 |  |  |  |  | 1.45 | 1.45 | 1.45 | 1.45 | 1.45 | 1.45 | 1.45 | 1.45 | 1.45 | 1.45 | 1.44 | 1.42 | 1.41 | 1.39 | 1.38 | 1.36 | 1.35 | 1.34 | 1.32 | 1.31 | 1.29 | 1.28 | 1.27 | 1.25 | 1.24 | 1.22 | 1.21 | 1.19 | 1.18 | 1.17 | 1.15 | 1.14 | 1.12 | 1.11 | 1.09 | 1.08
EmissionActivityRatio | CostaRica | CRPRODCAF |  |  | CRCO2_CULTIVOS |  | 1 |  |  |  |  | 3.19 | 3.19 | 3.19 | 3.19 | 3.19 | 3.19 | 3.19 | 3.19 | 3.19 | 3.19 | 3.16 | 3.13 | 3.1 | 3.06 | 3.03 | 3 | 2.97 | 2.94 | 2.91 | 2.88 | 2.85 | 2.81 | 2.78 | 2.75 | 2.72 | 2.69 | 2.66 | 2.63 | 2.6 | 2.56 | 2.53 | 2.5 | 2.47 | 2.44 | 2.41 | 2.38
EmissionActivityRatio | CostaRica | CRPRODCANA |  |  | CRCO2_CULTIVOS |  | 1 |  |  |  |  | 1.43 | 1.43 | 1.43 | 1.43 | 1.43 | 1.43 | 1.43 | 1.43 | 1.43 | 1.43 | 1.42 | 1.4 | 1.39 | 1.37 | 1.36 | 1.35 | 1.33 | 1.32 | 1.3 | 1.29 | 1.28 | 1.26 | 1.25 | 1.23 | 1.22 | 1.21 | 1.19 | 1.18 | 1.16 | 1.15 | 1.14 | 1.12 | 1.11 | 1.09 | 1.08 | 1.07
EmissionActivityRatio | CostaRica | CRPRODOTRO |  |  | CRCO2_CULTIVOS |  | 1 |  |  |  |  | 0.41 | 0.41 | 0.41 | 0.41 | 0.41 | 0.41 | 0.41 | 0.41 | 0.41 | 0.41 | 0.41 | 0.4 | 0.4 | 0.39 | 0.39 | 0.39 | 0.38 | 0.38 | 0.37 | 0.37 | 0.37 | 0.36 | 0.36 | 0.35 | 0.35 | 0.35 | 0.34 | 0.34 | 0.33 | 0.33 | 0.33 | 0.32 | 0.32 | 0.31 | 0.31 | 0.31
EmissionActivityRatio | CostaRica | CRPRODPALM |  |  | CRCO2_CULTIVOS |  | 1 |  |  |  |  | 0.61 | 0.61 | 0.61 | 0.61 | 0.61 | 0.61 | 0.61 | 0.61 | 0.61 | 0.61 | 0.6 | 0.6 | 0.59 | 0.59 | 0.58 | 0.57 | 0.57 | 0.56 | 0.56 | 0.55 | 0.54 | 0.54 | 0.53 | 0.53 | 0.52 | 0.51 | 0.51 | 0.5 | 0.5 | 0.49 | 0.48 | 0.48 | 0.47 | 0.47 | 0.46 | 0.45
EmissionActivityRatio | CostaRica | CRUSOSUELO |  |  | CR02_LULUCF_ABS |  | 1 |  |  |  |  | -5.9 | -4.22 | -4.09 | -3.95 | -3.84 | -3.74 | -3.7 | -3.66 | -3.62 | -3.58 | -3.53 | -3.53 | -3.53 | -3.52 | -3.53 | -3.53 | -3.53 | -3.51 | -3.5 | -3.49 | -3.48 | -3.48 | -3.48 | -3.48 | -3.48 | -3.48 | -3.48 | -3.48 | -3.48 | -3.48 | -3.48 | -3.48 | -3.48 | -3.48 | -3.48 | -3.48
EmissionActivityRatio | CostaRica | CRUSOSUELO |  |  | CR02_LULUCF_EMI |  | 1 |  |  |  |  | 5 | 4.68 | 4.46 | 4.22 | 4.09 | 3.78 | 3.57 | 3.37 | 3.17 | 2.97 | 2.77 | 2.61 | 2.45 | 2.29 | 2.14 | 1.99 | 1.84 | 1.67 | 1.51 | 1.35 | 1.19 | 1.19 | 1.19 | 1.19 | 1.19 | 1.19 | 1.19 | 1.19 | 1.19 | 1.19 | 1.19 | 1.19 | 1.19 | 1.19 | 1.19 | 1.19

## EmissionsPenalty
Table of contents | Parameters List
Parameter | REGION | TECHNOLOGY | SEASON | DAYTYPE | EMISSION | STORAGE | MODE_OF_OPERATION | TIMESLICE | DAILYTIMEBRACKET | FUEL | REGION | 2015 | 2016 | 2017 | 2018 | 2019 | 2020 | 2021 | 2022 | 2023 | 2024 | 2025 | 2026 | 2027 | 2028 | 2029 | 2030 | 2031 | 2032 | 2033 | 2034 | 2035 | 2036 | 2037 | 2038 | 2039 | 2040 | 2041 | 2042 | 2043 | 2044 | 2045 | 2046 | 2047 | 2048 | 2049 | 2050 | Value
EmissionsPenalty | CostaRica |  |  |  | SE_DRY_Forest | [6 empty] | 49.11 | 49.11 | 49.11 | 49.11 | 49.11 | 49.11 | 49.11 | 49.11 | 49.11 | 49.11 | 49.11 | 49.11 | 49.11 | 49.11 | 49.11 | 49.11 | 49.11 | 49.11 | 49.11 | 49.11 | 49.11 | 49.11 | 49.11 | 49.11 | 49.11 | 49.11 | 49.11 | 49.11 | 49.11 | 49.11 | 49.11 | 49.11 | 49.11 | 49.11 | 49.11 | 49.11
EmissionsPenalty | CostaRica |  |  |  | SE_MANGRO_Forest | [6 empty] | 20197.72 | 20197.72 | 20197.72 | 20197.72 | 20197.72 | 20197.72 | 20197.72 | 20197.72 | 20197.72 | 20197.72 | 20197.72 | 20197.72 | 20197.72 | 20197.72 | 20197.72 | 20197.72 | 20197.72 | 20197.72 | 20197.72 | 20197.72 | 20197.72 | 20197.72 | 20197.72 | 20197.72 | 20197.72 | 20197.72 | 20197.72 | 20197.72 | 20197.72 | 20197.72 | 20197.72 | 20197.72 | 20197.72 | 20197.72 | 20197.72 | 20197.72
EmissionsPenalty | CostaRica |  |  |  | SE_PALM_Fosrest | [6 empty] | 99.9 | 99.9 | 99.9 | 99.9 | 99.9 | 99.9 | 99.9 | 99.9 | 99.9 | 99.9 | 99.9 | 99.9 | 99.9 | 99.9 | 99.9 | 99.9 | 99.9 | 99.9 | 99.9 | 99.9 | 99.9 | 99.9 | 99.9 | 99.9 | 99.9 | 99.9 | 99.9 | 99.9 | 99.9 | 99.9 | 99.9 | 99.9 | 99.9 | 99.9 | 99.9 | 99.9
EmissionsPenalty | CostaRica |  |  |  | SE_WET_MOIST_Forest | [6 empty] | 24972.38 | 24972.38 | 24972.38 | 24972.38 | 24972.38 | 24972.38 | 24972.38 | 24972.38 | 24972.38 | 24972.38 | 24972.38 | 24972.38 | 24972.38 | 24972.38 | 24972.38 | 24972.38 | 24972.38 | 24972.38 | 24972.38 | 24972.38 | 24972.38 | 24972.38 | 24972.38 | 24972.38 | 24972.38 | 24972.38 | 24972.38 | 24972.38 | 24972.38 | 24972.38 | 24972.38 | 24972.38 | 24972.38 | 24972.38 | 24972.38 | 24972.38

## FixedCost
Table of contents | Parameters List
Parameter | REGION | TECHNOLOGY | SEASON | DAYTYPE | EMISSION | STORAGE | MODE_OF_OPERATION | TIMESLICE | DAILYTIMEBRACKET | FUEL | REGION | 2015 | 2016 | 2017 | 2018 | 2019 | 2020 | 2021 | 2022 | 2023 | 2024 | 2025 | 2026 | 2027 | 2028 | 2029 | 2030 | 2031 | 2032 | 2033 | 2034 | 2035 | 2036 | 2037 | 2038 | 2039 | 2040 | 2041 | 2042 | 2043 | 2044 | 2045 | 2046 | 2047 | 2048 | 2049 | 2050 | Value
FixedCost | CostaRica | BACKSTOP | [9 empty] | 9999999 | 9999999 | 9999999 | 9999999 | 9999999 | 9999999 | 9999999 | 9999999 | 9999999 | 9999999 | 9999999 | 9999999 | 9999999 | 9999999 | 9999999 | 9999999 | 9999999 | 9999999 | 9999999 | 9999999 | 9999999 | 9999999 | 9999999 | 9999999 | 9999999 | 9999999 | 9999999 | 9999999 | 9999999 | 9999999 | 9999999 | 9999999 | 9999999 | 9999999 | 9999999 | 9999999
FixedCost | CostaRica | CRCOBERBOS | [9 empty] | 1.8 | 1.8 | 1.8 | 1.8 | 1.8 | 1.8 | 7.68 | 13.56 | 19.44 | 25.32 | 31.2 | 37.08 | 42.96 | 48.84 | 54.72 | 60.6 | 66.48 | 72.36 | 78.24 | 84.12 | 90 | 90 | 90 | 90 | 90 | 90 | 90 | 90 | 90 | 90 | 90 | 90 | 90 | 90 | 90 | 90
FixedCost | CostaRica | CRPLANTA_FORESTAL | [9 empty] | 341.2 | 341.2 | 341.2 | 341.2 | 341.2 | 341.2 | 341.2 | 341.2 | 341.2 | 341.2 | 341.2 | 341.2 | 341.2 | 341.2 | 341.2 | 341.2 | 341.2 | 341.2 | 341.2 | 341.2 | 341.2 | 341.2 | 341.2 | 341.2 | 341.2 | 341.2 | 341.2 | 341.2 | 341.2 | 341.2 | 341.2 | 341.2 | 341.2 | 341.2 | 341.2 | 341.2
FixedCost | CostaRica | CRPRODARROZ | [9 empty] | 1565.6 | 1565.6 | 1565.6 | 1565.6 | 1565.6 | 1565.6 | 1565.6 | 1584.5 | 1603.4 | 1622.3 | 1641.2 | 1660.1 | 1679 | 1697.9 | 1716.8 | 1735.7 | 1754.6 | 1773.5 | 1792.4 | 1811.3 | 1830.2 | 1849.1 | 1868 | 1886.9 | 1905.7 | 1924.6 | 1943.5 | 1962.4 | 1981.3 | 2000.2 | 2019.1 | 2038 | 2056.9 | 2075.8 | 2094.7 | 2113.6
FixedCost | CostaRica | CRPRODBANA | [9 empty] | 24131.7 | 24131.7 | 24131.7 | 24131.7 | 24131.7 | 24131.7 | 24131.7 | 24422.9 | 24714.2 | 25005.4 | 25296.7 | 25587.9 | 25879.2 | 26170.4 | 26461.7 | 26752.9 | 27044.1 | 27335.4 | 27626.6 | 27917.9 | 28209.1 | 28500.4 | 28791.6 | 29082.9 | 29374.1 | 29665.3 | 29956.6 | 30247.8 | 30539.1 | 30830.3 | 31121.6 | 31412.8 | 31704.1 | 31995.3 | 32286.6 | 32577.8
FixedCost | CostaRica | CRPRODCAF | [9 empty] | 3382 | 3382 | 3382 | 3382 | 3382 | 3382 | 3382 | 3422.8 | 3463.6 | 3504.4 | 3545.2 | 3586 | 3626.9 | 3667.7 | 3708.5 | 3749.3 | 3790.1 | 3830.9 | 3871.8 | 3912.6 | 3953.4 | 3994.2 | 4035 | 4075.8 | 4116.7 | 4157.5 | 4198.3 | 4239.1 | 4279.9 | 4320.7 | 4361.6 | 4402.4 | 4443.2 | 4484 | 4524.8 | 4565.6
FixedCost | CostaRica | CRPRODCANA | [9 empty] | 1699 | 1699 | 1699 | 1699 | 1699 | 1699 | 1699 | 1719.5 | 1740 | 1760.5 | 1781 | 1801.5 | 1822 | 1842.5 | 1863 | 1883.5 | 1904.1 | 1924.6 | 1945.1 | 1965.6 | 1986.1 | 2006.6 | 2027.1 | 2047.6 | 2068.1 | 2088.6 | 2109.1 | 2129.6 | 2150.1 | 2170.6 | 2191.1 | 2211.6 | 2232.1 | 2252.6 | 2273.1 | 2293.7
FixedCost | CostaRica | CRPRODCARN_Vacu | [9 empty] | 1019.4 | 1019.4 | 1019.4 | 1019.4 | 1019.4 | 1019.4 | 1019.4 | 1019.4 | 1019.4 | 1019.4 | 1019.4 | 1019.4 | 1019.4 | 1019.4 | 1019.4 | 1019.4 | 1019.4 | 1019.4 | 1019.4 | 1019.4 | 1019.4 | 1019.4 | 1019.4 | 1019.4 | 1019.4 | 1019.4 | 1019.4 | 1019.4 | 1019.4 | 1019.4 | 1019.4 | 1019.4 | 1019.4 | 1019.4 | 1019.4 | 1019.4
FixedCost | CostaRica | CRPRODLECH | [9 empty] | 1241.6 | 1241.6 | 1241.6 | 1241.6 | 1241.6 | 1241.6 | 1241.6 | 1241.6 | 1241.6 | 1241.6 | 1241.6 | 1241.6 | 1241.6 | 1241.6 | 1241.6 | 1241.6 | 1241.6 | 1241.6 | 1241.6 | 1241.6 | 1241.6 | 1241.6 | 1241.6 | 1241.6 | 1241.6 | 1241.6 | 1241.6 | 1241.6 | 1241.6 | 1241.6 | 1241.6 | 1241.6 | 1241.6 | 1241.6 | 1241.6 | 1241.6
FixedCost | CostaRica | CRPRODPALM | [9 empty] | 1972.8 | 1972.8 | 1972.8 | 1972.8 | 1972.8 | 1972.8 | 1972.8 | 1996.6 | 2020.4 | 2044.2 | 2068 | 2091.8 | 2115.6 | 2139.4 | 2163.2 | 2187.1 | 2210.9 | 2234.7 | 2258.5 | 2282.3 | 2306.1 | 2329.9 | 2353.7 | 2377.5 | 2401.3 | 2425.1 | 2449 | 2472.8 | 2496.6 | 2520.4 | 2544.2 | 2568 | 2591.8 | 2615.6 | 2639.4 | 2663.2
FixedCost | CostaRica | CRPRODPIN | [9 empty] | 18114.8 | 18114.8 | 18114.8 | 18114.8 | 18114.8 | 18114.8 | 18114.8 | 18333.5 | 18552.1 | 18770.7 | 18989.3 | 19208 | 19426.6 | 19645.2 | 19863.8 | 20082.5 | 20301.1 | 20519.7 | 20738.4 | 20957 | 21175.6 | 21394.2 | 21612.9 | 21831.5 | 22050.1 | 22268.7 | 22487.4 | 22706 | 22924.6 | 23143.3 | 23361.9 | 23580.5 | 23799.1 | 24017.8 | 24236.4 | 24455

## InputActivityRatio
Table of contents | Parameters List
Parameter | REGION | TECHNOLOGY | SEASON | DAYTYPE | EMISSION | STORAGE | MODE_OF_OPERATION | TIMESLICE | DAILYTIMEBRACKET | FUEL | REGION | 2015 | 2016 | 2017 | 2018 | 2019 | 2020 | 2021 | 2022 | 2023 | 2024 | 2025 | 2026 | 2027 | 2028 | 2029 | 2030 | 2031 | 2032 | 2033 | 2034 | 2035 | 2036 | 2037 | 2038 | 2039 | 2040 | 2041 | 2042 | 2043 | 2044 | 2045 | 2046 | 2047 | 2048 | 2049 | 2050 | Value
InputActivityRatio | CostaRica | CR_DRY_PRI_FOREST |  |  |  |  | 1 |  |  | CR02BOSQUE | bar: 2015 to 2050
InputActivityRatio | CostaRica | CR_DRY_SEC_FOREST |  |  |  |  | 1 |  |  | CR02BOSQUE | bar: 2015 to 2050
InputActivityRatio | CostaRica | CR_MANGR_PRI_FOREST |  |  |  |  | 1 |  |  | CR02BOSQUE | bar: 2015 to 2050
InputActivityRatio | CostaRica | CR_MANGR_SEC_FOREST |  |  |  |  | 1 |  |  | CR02BOSQUE | bar: 2015 to 2050
InputActivityRatio | CostaRica | CR_MOIST_PRI_FOREST |  |  |  |  | 1 |  |  | CR02BOSQUE | bar: 2015 to 2050
InputActivityRatio | CostaRica | CR_MOIST_SEC_FOREST |  |  |  |  | 1 |  |  | CR02BOSQUE | bar: 2015 to 2050
InputActivityRatio | CostaRica | CR_PALM_PRI_FOREST |  |  |  |  | 1 |  |  | CR02BOSQUE | bar: 2015 to 2050
InputActivityRatio | CostaRica | CR_PALM_SEC_FOREST |  |  |  |  | 1 |  |  | CR02BOSQUE | bar: 2015 to 2050
InputActivityRatio | CostaRica | CR_WET_PRI_FOREST |  |  |  |  | 1 |  |  | CR02BOSQUE | bar: 2015 to 2050
InputActivityRatio | CostaRica | CR_WET_SEC_FOREST |  |  |  |  | 1 |  |  | CR02BOSQUE | bar: 2015 to 2050
InputActivityRatio | CostaRica | CRCOB_OTR_TIERRAS |  |  |  |  | 1 |  |  | CR01SUELO | bar: 2015 to 2050
InputActivityRatio | CostaRica | CRCOB_SIN_INFO |  |  |  |  | 1 |  |  | CR01SUELO | bar: 2015 to 2050
InputActivityRatio | CostaRica | CRCOBCULT |  |  |  |  | 1 |  |  | CR01SUELO | bar: 2015 to 2050
InputActivityRatio | CostaRica | CRCOBERBOS |  |  |  |  | 1 |  |  | CR01SUELO | bar: 2015 to 2050
InputActivityRatio | CostaRica | CRCOBHUMEDA |  |  |  |  | 1 |  |  | CR01SUELO | bar: 2015 to 2050
InputActivityRatio | CostaRica | CRCOBPAST |  |  |  |  | 1 |  |  | CR01SUELO | bar: 2015 to 2050
InputActivityRatio | CostaRica | CRCOBURB |  |  |  |  | 1 |  |  | CR01SUELO | bar: 2015 to 2050
InputActivityRatio | CostaRica | CRCONSU_MADERA |  |  |  |  | 1 |  |  | CR05MADERA | bar: 2015 to 2050
InputActivityRatio | CostaRica | CRCONSUACEITE |  |  |  |  | 1 |  |  | CR06ACEITE | bar: 2015 to 2050
InputActivityRatio | CostaRica | CRCONSUARROZGR |  |  |  |  | 1 |  |  | CR03ARROZ | bar: 2015 to 2050
InputActivityRatio | CostaRica | CRCONSUAZUCAR |  |  |  |  | 1 |  |  | CR06AZUCAR | bar: 2015 to 2050
InputActivityRatio | CostaRica | CRCONSUBAGAZO |  |  |  |  | 1 |  |  | CR06BAGAZO | bar: 2015 to 2050
InputActivityRatio | CostaRica | CRCONSUBANA |  |  |  |  | 1 |  |  | CR03BANANO | bar: 2015 to 2050
InputActivityRatio | CostaRica | CRCONSUCAFEORO |  |  |  |  | 1 |  |  | CR03CAFE | bar: 2015 to 2050
InputActivityRatio | CostaRica | CRCONSUCAR_VACU |  |  |  |  | 1 |  |  | CR03CARNE_Vacu | bar: 2015 to 2050
InputActivityRatio | CostaRica | CRCONSULECHE |  |  |  |  | 1 |  |  | CR03LECHE | bar: 2015 to 2050
InputActivityRatio | CostaRica | CRCONSUMELA |  |  |  |  | 1 |  |  | CR06MELAZA | bar: 2015 to 2050
InputActivityRatio | CostaRica | CRCONSUPINA |  |  |  |  | 1 |  |  | CR03PINA | bar: 2015 to 2050
InputActivityRatio | CostaRica | CREXPORT_MADERA |  |  |  |  | 1 |  |  | CR05MADERA | bar: 2015 to 2050
InputActivityRatio | CostaRica | CREXPORTACEITE |  |  |  |  | 1 |  |  | CR06ACEITE | bar: 2015 to 2050
InputActivityRatio | CostaRica | CREXPORTARROZGR |  |  |  |  | 1 |  |  | CR03ARROZ | bar: 2015 to 2050
InputActivityRatio | CostaRica | CREXPORTAZUCAR |  |  |  |  | 1 |  |  | CR06AZUCAR | bar: 2015 to 2050
InputActivityRatio | CostaRica | CREXPORTBANA |  |  |  |  | 1 |  |  | CR03BANANO | bar: 2015 to 2050
InputActivityRatio | CostaRica | CREXPORTCAFEORO |  |  |  |  | 1 |  |  | CR03CAFE | bar: 2015 to 2050
InputActivityRatio | CostaRica | CREXPORTCAR_VACU |  |  |  |  | 1 |  |  | CR03CARNE_Vacu | bar: 2015 to 2050
InputActivityRatio | CostaRica | CREXPORTLECHE |  |  |  |  | 1 |  |  | CR03LECHE | bar: 2015 to 2050
InputActivityRatio | CostaRica | CREXPORTMELA |  |  |  |  | 1 |  |  | CR06MELAZA | bar: 2015 to 2050
InputActivityRatio | CostaRica | CREXPORTPINA |  |  |  |  | 1 |  |  | CR03PINA | bar: 2015 to 2050
InputActivityRatio | CostaRica | CRPLANTA_FORESTAL |  |  |  |  | 1 |  |  | CR02BOSQUE | bar: 2015 to 2050
InputActivityRatio | CostaRica | CRPROCEAZUCAR |  |  |  |  | 1 |  |  | CR03CANA | bar: 2015 to 2050
InputActivityRatio | CostaRica | CRPROCEPALMA |  |  |  |  | 1 |  |  | CR03PALMA | bar: 2015 to 2050
InputActivityRatio | CostaRica | CRPRODARROZ |  |  |  |  | 1 |  |  | CR02CULTIVOS | bar: 2015 to 2050
InputActivityRatio | CostaRica | CRPRODBANA |  |  |  |  | 1 |  |  | CR02CULTIVOS | bar: 2015 to 2050
InputActivityRatio | CostaRica | CRPRODCAF |  |  |  |  | 1 |  |  | CR02CULTIVOS | bar: 2015 to 2050
InputActivityRatio | CostaRica | CRPRODCANA |  |  |  |  | 1 |  |  | CR02CULTIVOS | bar: 2015 to 2050
InputActivityRatio | CostaRica | CRPRODCARN_Vacu |  |  |  |  | 1 |  |  | CR02PASTOS | bar: 2015 to 2050
InputActivityRatio | CostaRica | CRPRODLECH |  |  |  |  | 1 |  |  | CR02PASTOS | bar: 2015 to 2050
InputActivityRatio | CostaRica | CRPRODOTRO |  |  |  |  | 1 |  |  | CR02CULTIVOS | bar: 2015 to 2050
InputActivityRatio | CostaRica | CRPRODPALM |  |  |  |  | 1 |  |  | CR02CULTIVOS | bar: 2015 to 2050
InputActivityRatio | CostaRica | CRPRODPIN |  |  |  |  | 1 |  |  | CR02CULTIVOS | bar: 2015 to 2050

## OperationalLife
Table of contents | Parameters List
Parameter | REGION | TECHNOLOGY | SEASON | DAYTYPE | EMISSION | STORAGE | MODE_OF_OPERATION | TIMESLICE | DAILYTIMEBRACKET | FUEL | REGION | 2015 | 2016 | 2017 | 2018 | 2019 | 2020 | 2021 | 2022 | 2023 | 2024 | 2025 | 2026 | 2027 | 2028 | 2029 | 2030 | 2031 | 2032 | 2033 | 2034 | 2035 | 2036 | 2037 | 2038 | 2039 | 2040 | 2041 | 2042 | 2043 | 2044 | 2045 | 2046 | 2047 | 2048 | 2049 | 2050 | Value
OperationalLife | CostaRica | BACKSTOP | [45 empty] | 100
OperationalLife | CostaRica | CR_DRY_PRI_FOREST | [45 empty] | 1
OperationalLife | CostaRica | CR_DRY_SEC_FOREST | [45 empty] | 1
OperationalLife | CostaRica | CR_MANGR_PRI_FOREST | [45 empty] | 1
OperationalLife | CostaRica | CR_MANGR_SEC_FOREST | [45 empty] | 1
OperationalLife | CostaRica | CR_MOIST_PRI_FOREST | [45 empty] | 1
OperationalLife | CostaRica | CR_MOIST_SEC_FOREST | [45 empty] | 1
OperationalLife | CostaRica | CR_PALM_PRI_FOREST | [45 empty] | 1
OperationalLife | CostaRica | CR_PALM_SEC_FOREST | [45 empty] | 1
OperationalLife | CostaRica | CR_WET_PRI_FOREST | [45 empty] | 1
OperationalLife | CostaRica | CR_WET_SEC_FOREST | [45 empty] | 1
OperationalLife | CostaRica | CR_XT_SE_DRY | [45 empty] | 1
OperationalLife | CostaRica | CR_XT_SE_MAN | [45 empty] | 1
OperationalLife | CostaRica | CR_XT_SE_MOI | [45 empty] | 1
OperationalLife | CostaRica | CR_XT_SE_PAL | [45 empty] | 1
OperationalLife | CostaRica | CRCOB_OTR_TIERRAS | [45 empty] | 1
OperationalLife | CostaRica | CRCOB_SIN_INFO | [45 empty] | 1
OperationalLife | CostaRica | CRCOBCULT | [45 empty] | 100
OperationalLife | CostaRica | CRCOBERBOS | [45 empty] | 100
OperationalLife | CostaRica | CRCOBHUMEDA | [45 empty] | 1
OperationalLife | CostaRica | CRCOBPAST | [45 empty] | 100
OperationalLife | CostaRica | CRCOBURB | [45 empty] | 100
OperationalLife | CostaRica | CRCONSU_MADERA | [45 empty] | 1
OperationalLife | CostaRica | CRCONSUACEITE | [45 empty] | 1
OperationalLife | CostaRica | CRCONSUARROZGR | [45 empty] | 1
OperationalLife | CostaRica | CRCONSUAZUCAR | [45 empty] | 1
OperationalLife | CostaRica | CRCONSUBAGAZO | [45 empty] | 1
OperationalLife | CostaRica | CRCONSUBANA | [45 empty] | 1
OperationalLife | CostaRica | CRCONSUCAFEORO | [45 empty] | 1
OperationalLife | CostaRica | CRCONSUCAR_VACU | [45 empty] | 1
OperationalLife | CostaRica | CRCONSULECHE | [45 empty] | 1
OperationalLife | CostaRica | CRCONSUMELA | [45 empty] | 1
OperationalLife | CostaRica | CRCONSUPINA | [45 empty] | 1
OperationalLife | CostaRica | CREXPORT_MADERA | [45 empty] | 1
OperationalLife | CostaRica | CREXPORTACEITE | [45 empty] | 1
OperationalLife | CostaRica | CREXPORTARROZGR | [45 empty] | 1
OperationalLife | CostaRica | CREXPORTAZUCAR | [45 empty] | 1
OperationalLife | CostaRica | CREXPORTBANA | [45 empty] | 1
OperationalLife | CostaRica | CREXPORTCAFEORO | [45 empty] | 1
OperationalLife | CostaRica | CREXPORTCAR_VACU | [45 empty] | 1
OperationalLife | CostaRica | CREXPORTLECHE | [45 empty] | 1
OperationalLife | CostaRica | CREXPORTMELA | [45 empty] | 1
OperationalLife | CostaRica | CREXPORTPINA | [45 empty] | 1
OperationalLife | CostaRica | CRIMPORT_MADERA | [45 empty] | 1
OperationalLife | CostaRica | CRIMPORTACEITE | [45 empty] | 1
OperationalLife | CostaRica | CRIMPORTARROZGR | [45 empty] | 1
OperationalLife | CostaRica | CRIMPORTAZUCAR | [45 empty] | 1
OperationalLife | CostaRica | CRIMPORTBANA | [45 empty] | 1
OperationalLife | CostaRica | CRIMPORTCAFEORO | [45 empty] | 1
OperationalLife | CostaRica | CRIMPORTCAR_VACU | [45 empty] | 1
OperationalLife | CostaRica | CRIMPORTLECHE | [45 empty] | 1
OperationalLife | CostaRica | CRIMPORTMELA | [45 empty] | 1
OperationalLife | CostaRica | CRIMPORTPINA | [45 empty] | 1
OperationalLife | CostaRica | CRPLANTA_FORESTAL | [45 empty] | 1
OperationalLife | CostaRica | CRPROCEAZUCAR | [45 empty] | 1
OperationalLife | CostaRica | CRPROCEPALMA | [45 empty] | 1
OperationalLife | CostaRica | CRPRODARROZ | [45 empty] | 1
OperationalLife | CostaRica | CRPRODBANA | [45 empty] | 15
OperationalLife | CostaRica | CRPRODCAF | [45 empty] | 20
OperationalLife | CostaRica | CRPRODCANA | [45 empty] | 5
OperationalLife | CostaRica | CRPRODCARN_Vacu | [45 empty] | 3
OperationalLife | CostaRica | CRPRODLECH | [45 empty] | 8
OperationalLife | CostaRica | CRPRODOTRO | [45 empty] | 1
OperationalLife | CostaRica | CRPRODPALM | [45 empty] | 25
OperationalLife | CostaRica | CRPRODPIN | [45 empty] | 1
OperationalLife | CostaRica | CRSUELO | [45 empty] | 1
OperationalLife | CostaRica | CRUSOSUELO | [45 empty] | 1

## OutputActivityRatio
Table of contents | Parameters List
Parameter | REGION | TECHNOLOGY | SEASON | DAYTYPE | EMISSION | STORAGE | MODE_OF_OPERATION | TIMESLICE | DAILYTIMEBRACKET | FUEL | REGION | 2015 | 2016 | 2017 | 2018 | 2019 | 2020 | 2021 | 2022 | 2023 | 2024 | 2025 | 2026 | 2027 | 2028 | 2029 | 2030 | 2031 | 2032 | 2033 | 2034 | 2035 | 2036 | 2037 | 2038 | 2039 | 2040 | 2041 | 2042 | 2043 | 2044 | 2045 | 2046 | 2047 | 2048 | 2049 | 2050 | Value
OutputActivityRatio | CostaRica | BACKSTOP |  |  |  |  | 1 |  |  | CR03ARROZ | bar: 2015 to 2050
OutputActivityRatio | CostaRica | BACKSTOP |  |  |  |  | 1 |  |  | CR03BANANO | bar: 2015 to 2050
OutputActivityRatio | CostaRica | BACKSTOP |  |  |  |  | 1 |  |  | CR03CAFE | bar: 2015 to 2050
OutputActivityRatio | CostaRica | BACKSTOP |  |  |  |  | 1 |  |  | CR03CANA | bar: 2015 to 2050
OutputActivityRatio | CostaRica | BACKSTOP |  |  |  |  | 1 |  |  | CR03CARNE_Vacu | bar: 2015 to 2050
OutputActivityRatio | CostaRica | BACKSTOP |  |  |  |  | 1 |  |  | CR03LECHE | bar: 2015 to 2050
OutputActivityRatio | CostaRica | BACKSTOP |  |  |  |  | 1 |  |  | CR03OTROS | bar: 2015 to 2050
OutputActivityRatio | CostaRica | BACKSTOP |  |  |  |  | 1 |  |  | CR03PALMA | bar: 2015 to 2050
OutputActivityRatio | CostaRica | BACKSTOP |  |  |  |  | 1 |  |  | CR03PINA | bar: 2015 to 2050
OutputActivityRatio | CostaRica | CR_DRY_PRI_FOREST |  |  |  |  | 1 |  |  | CR05DRY_PRI_FOREST | bar: 2015 to 2050
OutputActivityRatio | CostaRica | CR_DRY_SEC_FOREST |  |  |  |  | 1 |  |  | CR05DRY_SEC_FOREST | bar: 2015 to 2050
OutputActivityRatio | CostaRica | CR_MANGR_PRI_FOREST |  |  |  |  | 1 |  |  | CR05MANGR_PRI_FOREST | bar: 2015 to 2050
OutputActivityRatio | CostaRica | CR_MANGR_SEC_FOREST |  |  |  |  | 1 |  |  | CR05MANGR_SEC_FOREST | bar: 2015 to 2050
OutputActivityRatio | CostaRica | CR_MOIST_PRI_FOREST |  |  |  |  | 1 |  |  | CR05MOIST_PRI_FOREST | bar: 2015 to 2050
OutputActivityRatio | CostaRica | CR_MOIST_SEC_FOREST |  |  |  |  | 1 |  |  | CR05MOIST_SEC_FOREST | bar: 2015 to 2050
OutputActivityRatio | CostaRica | CR_PALM_PRI_FOREST |  |  |  |  | 1 |  |  | CR05PALM_PRI_FOREST | bar: 2015 to 2050
OutputActivityRatio | CostaRica | CR_PALM_SEC_FOREST |  |  |  |  | 1 |  |  | CR05PALM_SEC_FOREST | bar: 2015 to 2050
OutputActivityRatio | CostaRica | CR_WET_PRI_FOREST |  |  |  |  | 1 |  |  | CR05WET_PRI_FOREST | bar: 2015 to 2050
OutputActivityRatio | CostaRica | CR_WET_SEC_FOREST |  |  |  |  | 1 |  |  | CR05WET_SEC_FOREST | bar: 2015 to 2050
OutputActivityRatio | CostaRica | CR_XT_SE_DRY |  |  |  |  | 1 |  |  | CR_XF_SE_DRY | bar: 2015 to 2050
OutputActivityRatio | CostaRica | CR_XT_SE_MAN |  |  |  |  | 1 |  |  | CR_XF_SE_MAN | bar: 2015 to 2050
OutputActivityRatio | CostaRica | CR_XT_SE_MOI |  |  |  |  | 1 |  |  | CR_XF_SE_MOI | bar: 2015 to 2050
OutputActivityRatio | CostaRica | CR_XT_SE_PAL |  |  |  |  | 1 |  |  | CR_XF_SE_PAL | bar: 2015 to 2050
OutputActivityRatio | CostaRica | CRCOB_OTR_TIERRAS |  |  |  |  | 1 |  |  | CR02OTR_TIERRAS | bar: 2015 to 2050
OutputActivityRatio | CostaRica | CRCOB_SIN_INFO |  |  |  |  | 1 |  |  | CR02SIN_INFO | bar: 2015 to 2050
OutputActivityRatio | CostaRica | CRCOBCULT |  |  |  |  | 1 |  |  | CR02CULTIVOS | bar: 2015 to 2050
OutputActivityRatio | CostaRica | CRCOBERBOS |  |  |  |  | 1 |  |  | CR02BOSQUE | bar: 2015 to 2050
OutputActivityRatio | CostaRica | CRCOBHUMEDA |  |  |  |  | 1 |  |  | CR02HUMEDALES | bar: 2015 to 2050
OutputActivityRatio | CostaRica | CRCOBPAST |  |  |  |  | 1 |  |  | CR02PASTOS | bar: 2015 to 2050
OutputActivityRatio | CostaRica | CRCOBURB |  |  |  |  | 1 |  |  | CR02URBANO | bar: 2015 to 2050
OutputActivityRatio | CostaRica | CRCONSU_MADERA |  |  |  |  | 1 |  |  | CR09DEM_MADERA | bar: 2015 to 2050
OutputActivityRatio | CostaRica | CRCONSUACEITE |  |  |  |  | 1 |  |  | CR07DEMAACEITE | bar: 2015 to 2050
OutputActivityRatio | CostaRica | CRCONSUARROZGR |  |  |  |  | 1 |  |  | CR07DEMAARROZ | bar: 2015 to 2050
OutputActivityRatio | CostaRica | CRCONSUAZUCAR |  |  |  |  | 1 |  |  | CR07DEMAAZUCAR | bar: 2015 to 2050
OutputActivityRatio | CostaRica | CRCONSUBAGAZO |  |  |  |  | 1 |  |  | CR07DEMABAGAZO | bar: 2015 to 2050
OutputActivityRatio | CostaRica | CRCONSUBANA |  |  |  |  | 1 |  |  | CR07DEMABANANO | bar: 2015 to 2050
OutputActivityRatio | CostaRica | CRCONSUCAFEORO |  |  |  |  | 1 |  |  | CR07DEMACAFORO | bar: 2015 to 2050
OutputActivityRatio | CostaRica | CRCONSUCAR_VACU |  |  |  |  | 1 |  |  | CR08DEMACAR_VACU | bar: 2015 to 2050
OutputActivityRatio | CostaRica | CRCONSULECHE |  |  |  |  | 1 |  |  | CR08DEMALECHE | bar: 2015 to 2050
OutputActivityRatio | CostaRica | CRCONSUMELA |  |  |  |  | 1 |  |  | CR07DEMAMELA | bar: 2015 to 2050
OutputActivityRatio | CostaRica | CRCONSUPINA |  |  |  |  | 1 |  |  | CR07DEMAPINA | bar: 2015 to 2050
OutputActivityRatio | CostaRica | CREXPORT_MADERA |  |  |  |  | 1 |  |  | CR09EXPO_MADERA | bar: 2015 to 2050
OutputActivityRatio | CostaRica | CREXPORTACEITE |  |  |  |  | 1 |  |  | CR07EXPOACEITE | bar: 2015 to 2050
OutputActivityRatio | CostaRica | CREXPORTARROZGR |  |  |  |  | 1 |  |  | CR07EXPOARROZ | bar: 2015 to 2050
OutputActivityRatio | CostaRica | CREXPORTAZUCAR |  |  |  |  | 1 |  |  | CR07EXPOAZUCAR | bar: 2015 to 2050
OutputActivityRatio | CostaRica | CREXPORTBANA |  |  |  |  | 1 |  |  | CR07EXPOBANANO | bar: 2015 to 2050
OutputActivityRatio | CostaRica | CREXPORTCAFEORO |  |  |  |  | 1 |  |  | CR07EXPOCAFORO | bar: 2015 to 2050
OutputActivityRatio | CostaRica | CREXPORTCAR_VACU |  |  |  |  | 1 |  |  | CR08EXPOCAR_VACU | bar: 2015 to 2050
OutputActivityRatio | CostaRica | CREXPORTLECHE |  |  |  |  | 1 |  |  | CR08EXPOLECHE | bar: 2015 to 2050
OutputActivityRatio | CostaRica | CREXPORTMELA |  |  |  |  | 1 |  |  | CR07EXPOMELA | bar: 2015 to 2050
OutputActivityRatio | CostaRica | CREXPORTPINA |  |  |  |  | 1 |  |  | CR07EXPOPINA | bar: 2015 to 2050
OutputActivityRatio | CostaRica | CRIMPORT_MADERA |  |  |  |  | 1 |  |  | CR09DEM_MADERA | bar: 2015 to 2050
OutputActivityRatio | CostaRica | CRIMPORTACEITE |  |  |  |  | 1 |  |  | CR07DEMAACEITE | bar: 2015 to 2050
OutputActivityRatio | CostaRica | CRIMPORTARROZGR |  |  |  |  | 1 |  |  | CR07DEMAARROZ | bar: 2015 to 2050
OutputActivityRatio | CostaRica | CRIMPORTAZUCAR |  |  |  |  | 1 |  |  | CR07DEMAAZUCAR | bar: 2015 to 2050
OutputActivityRatio | CostaRica | CRIMPORTBANA |  |  |  |  | 1 |  |  | CR07DEMABANANO | bar: 2015 to 2050
OutputActivityRatio | CostaRica | CRIMPORTCAFEORO |  |  |  |  | 1 |  |  | CR07DEMACAFORO | bar: 2015 to 2050
OutputActivityRatio | CostaRica | CRIMPORTCAR_VACU |  |  |  |  | 1 |  |  | CR08DEMACAR_VACU | bar: 2015 to 2050
OutputActivityRatio | CostaRica | CRIMPORTLECHE |  |  |  |  | 1 |  |  | CR08DEMALECHE | bar: 2015 to 2050
OutputActivityRatio | CostaRica | CRIMPORTMELA |  |  |  |  | 1 |  |  | CR07DEMAMELA | bar: 2015 to 2050
OutputActivityRatio | CostaRica | CRIMPORTPINA |  |  |  |  | 1 |  |  | CR07DEMAPINA | bar: 2015 to 2050
OutputActivityRatio | CostaRica | CRPLANTA_FORESTAL |  |  |  |  | 1 |  |  | CR05MADERA |  | 7.1732 | 7.1732 | 7.1732 | 7.1732 | 7.1732 | 7.1732 | 7.1732 | 7.1732 | 7.1732 | 7.1732 | 7.1732 | 7.1732 | 7.1732 | 7.1732 | 7.1732 | 7.1732 | 7.1732 | 7.1732 | 7.1732 | 7.1732 | 7.1732 | 7.1732 | 7.1732 | 7.1732 | 7.1732 | 7.1732 | 7.1732 | 7.1732 | 7.1732 | 7.1732 | 7.1732 | 7.1732 | 7.1732 | 7.1732 | 7.1732 | 7.1732
OutputActivityRatio | CostaRica | CRPROCEAZUCAR |  |  |  |  | 1 |  |  | CR06AZUCAR |  | 0.102 | 0.102 | 0.102 | 0.102 | 0.102 | 0.102 | 0.102 | 0.102 | 0.102 | 0.102 | 0.102 | 0.102 | 0.102 | 0.102 | 0.102 | 0.102 | 0.102 | 0.102 | 0.102 | 0.102 | 0.102 | 0.102 | 0.102 | 0.102 | 0.102 | 0.102 | 0.102 | 0.102 | 0.102 | 0.102 | 0.102 | 0.102 | 0.102 | 0.102 | 0.102 | 0.102
OutputActivityRatio | CostaRica | CRPROCEAZUCAR |  |  |  |  | 1 |  |  | CR06BAGAZO |  | 0.264 | 0.264 | 0.264 | 0.264 | 0.264 | 0.264 | 0.264 | 0.264 | 0.264 | 0.264 | 0.264 | 0.264 | 0.264 | 0.264 | 0.264 | 0.264 | 0.264 | 0.264 | 0.264 | 0.264 | 0.264 | 0.264 | 0.264 | 0.264 | 0.264 | 0.264 | 0.264 | 0.264 | 0.264 | 0.264 | 0.264 | 0.264 | 0.264 | 0.264 | 0.264 | 0.264
OutputActivityRatio | CostaRica | CRPROCEAZUCAR |  |  |  |  | 1 |  |  | CR06MELAZA |  | 0.045 | 0.045 | 0.045 | 0.045 | 0.045 | 0.045 | 0.045 | 0.045 | 0.045 | 0.045 | 0.045 | 0.045 | 0.045 | 0.045 | 0.045 | 0.045 | 0.045 | 0.045 | 0.045 | 0.045 | 0.045 | 0.045 | 0.045 | 0.045 | 0.045 | 0.045 | 0.045 | 0.045 | 0.045 | 0.045 | 0.045 | 0.045 | 0.045 | 0.045 | 0.045 | 0.045
OutputActivityRatio | CostaRica | CRPROCEPALMA |  |  |  |  | 1 |  |  | CR06ACEITE |  | 0.26 | 0.26 | 0.26 | 0.26 | 0.26 | 0.26 | 0.26 | 0.26 | 0.26 | 0.26 | 0.26 | 0.26 | 0.26 | 0.26 | 0.26 | 0.26 | 0.26 | 0.26 | 0.26 | 0.26 | 0.26 | 0.26 | 0.26 | 0.26 | 0.26 | 0.26 | 0.26 | 0.26 | 0.26 | 0.26 | 0.26 | 0.26 | 0.26 | 0.26 | 0.26 | 0.26
OutputActivityRatio | CostaRica | CRPRODARROZ |  |  |  |  | 1 |  |  | CR03ARROZ |  | 4.003 | 4.003 | 4.003 | 4.003 | 4.003 | 4.003 | 4.003 | 4.064 | 4.126 | 4.187 | 4.248 | 4.309 | 4.371 | 4.432 | 4.493 | 4.554 | 4.616 | 4.677 | 4.738 | 4.799 | 4.861 | 4.922 | 4.983 | 5.044 | 5.106 | 5.167 | 5.228 | 5.289 | 5.351 | 5.412 | 5.473 | 5.534 | 5.596 | 5.657 | 5.718 | 5.779
OutputActivityRatio | CostaRica | CRPRODBANA |  |  |  |  | 1 |  |  | CR03BANANO |  | 46.675 | 46.675 | 46.675 | 46.675 | 46.675 | 46.675 | 46.675 | 47.389 | 48.103 | 48.818 | 49.532 | 50.246 | 50.96 | 51.674 | 52.389 | 53.103 | 53.817 | 54.531 | 55.245 | 55.96 | 56.674 | 57.388 | 58.102 | 58.817 | 59.531 | 60.245 | 60.959 | 61.673 | 62.388 | 63.102 | 63.816 | 64.53 | 65.244 | 65.959 | 66.673 | 67.387
OutputActivityRatio | CostaRica | CRPRODCAF |  |  |  |  | 1 |  |  | CR03CAFE |  | 0.963 | 0.963 | 0.963 | 0.963 | 0.963 | 0.963 | 0.963 | 0.978 | 0.992 | 1.007 | 1.022 | 1.037 | 1.051 | 1.066 | 1.081 | 1.096 | 1.11 | 1.125 | 1.14 | 1.155 | 1.169 | 1.184 | 1.199 | 1.214 | 1.228 | 1.243 | 1.258 | 1.272 | 1.287 | 1.302 | 1.317 | 1.331 | 1.346 | 1.361 | 1.376 | 1.39
OutputActivityRatio | CostaRica | CRPRODCANA |  |  |  |  | 1 |  |  | CR03CANA |  | 65.958 | 65.958 | 65.958 | 65.958 | 65.958 | 65.958 | 65.958 | 66.967 | 67.977 | 68.986 | 69.995 | 71.004 | 72.014 | 73.023 | 74.032 | 75.041 | 76.051 | 77.06 | 78.069 | 79.079 | 80.088 | 81.097 | 82.106 | 83.116 | 84.125 | 85.134 | 86.143 | 87.153 | 88.162 | 89.171 | 90.181 | 91.19 | 92.199 | 93.208 | 94.218 | 95.227
OutputActivityRatio | CostaRica | CRPRODCARN_Vacu |  |  |  |  | 1 |  |  | CR03CARNE_Vacu |  | 0.104 | 0.105 | 0.106 | 0.107 | 0.109 | 0.11 | 0.111 | 0.113 | 0.115 | 0.117 | 0.121 | 0.123 | 0.125 | 0.127 | 0.129 | 0.131 | 0.134 | 0.136 | 0.139 | 0.141 | 0.143 | 0.145 | 0.149 | 0.151 | 0.153 | 0.155 | 0.157 | 0.16 | 0.161 | 0.164 | 0.166 | 0.167 | 0.17 | 0.172 | 0.175 | 0.177
OutputActivityRatio | CostaRica | CRPRODLECH |  |  |  |  | 1 |  |  | CR03LECHE |  | 2.97 | 3.008 | 3.045 | 3.081 | 3.119 | 3.153 | 3.187 | 3.253 | 3.32 | 3.39 | 3.457 | 3.525 | 3.595 | 3.663 | 3.731 | 3.802 | 3.87 | 3.941 | 4.009 | 4.082 | 4.152 | 4.225 | 4.295 | 4.369 | 4.442 | 4.512 | 4.585 | 4.657 | 4.727 | 4.802 | 4.875 | 4.947 | 5.02 | 5.093 | 5.169 | 5.238
OutputActivityRatio | CostaRica | CRPRODOTRO |  |  |  |  | 1 |  |  | CR03OTROS | bar: 2015 to 2050
OutputActivityRatio | CostaRica | CRPRODPALM |  |  |  |  | 1 |  |  | CR03PALMA |  | 11.754 | 11.754 | 11.754 | 11.754 | 11.754 | 11.754 | 11.754 | 11.934 | 12.114 | 12.294 | 12.473 | 12.653 | 12.833 | 13.013 | 13.193 | 13.373 | 13.553 | 13.732 | 13.912 | 14.092 | 14.272 | 14.452 | 14.632 | 14.812 | 14.991 | 15.171 | 15.351 | 15.531 | 15.711 | 15.891 | 16.071 | 16.25 | 16.43 | 16.61 | 16.79 | 16.97
OutputActivityRatio | CostaRica | CRPRODPIN |  |  |  |  | 1 |  |  | CR03PINA |  | 48.595 | 48.595 | 48.595 | 48.595 | 48.595 | 48.595 | 48.595 | 49.339 | 50.082 | 50.826 | 51.569 | 52.313 | 53.057 | 53.8 | 54.544 | 55.287 | 56.031 | 56.774 | 57.518 | 58.262 | 59.005 | 59.749 | 60.492 | 61.236 | 61.98 | 62.723 | 63.467 | 64.21 | 64.954 | 65.698 | 66.441 | 67.185 | 67.928 | 68.672 | 69.415 | 70.16
OutputActivityRatio | CostaRica | CRSUELO |  |  |  |  | 1 |  |  | CR01SUELO | bar: 2015 to 2050
OutputActivityRatio | CostaRica | CRUSOSUELO |  |  |  |  | 1 |  |  | CR09USOSUELO | bar: 2015 to 2050

## ResidualCapacity
Table of contents | Parameters List
Parameter | REGION | TECHNOLOGY | SEASON | DAYTYPE | EMISSION | STORAGE | MODE_OF_OPERATION | TIMESLICE | DAILYTIMEBRACKET | FUEL | REGION | 2015 | 2016 | 2017 | 2018 | 2019 | 2020 | 2021 | 2022 | 2023 | 2024 | 2025 | 2026 | 2027 | 2028 | 2029 | 2030 | 2031 | 2032 | 2033 | 2034 | 2035 | 2036 | 2037 | 2038 | 2039 | 2040 | 2041 | 2042 | 2043 | 2044 | 2045 | 2046 | 2047 | 2048 | 2049 | 2050 | Value
ResidualCapacity | CostaRica | CRCOBERBOS | [9 empty] | 2.6776 | 2.6776 | 2.6776 | 2.6776 | 2.6776 | 2.6776 | 2.6776 | 2.6776 | 2.6776 | 2.6776 | 2.6776 | 2.6776 | 2.6776 | 2.6776 | 2.6776 | 2.6776 | 2.6776 | 2.6776 | 2.6776 | 2.6776 | 2.6776 | 2.6776 | 2.6776 | 2.6776 | 2.6776 | 2.6776 | 2.6776 | 2.6776 | 2.6776 | 2.6776 | 2.6776 | 2.6776 | 2.6776 | 2.6776 | 2.6776 | 2.6776
ResidualCapacity | CostaRica | CRCOBPAST | [9 empty] | 1.4206 | 1.4206 | 1.4206 | 1.4206 | 1.4206 | 1.4206 | 1.4206 | 1.4206 | 1.4206 | 1.4206 | 1.4206 | 1.4206 | 1.4206 | 1.4206 | 1.4206 | 1.4206 | 1.4206 | 1.4206 | 1.4206 | 1.4206 | 1.4206 | 1.4206 | 1.4206 | 1.4206 | 1.4206 | 1.4206 | 1.4206 | 1.4206 | 1.4206 | 1.4206 | 1.4206 | 1.4206 | 1.4206 | 1.4206 | 1.4206 | 1.4206
ResidualCapacity | CostaRica | CRCOBURB | [9 empty] | 0.11242 | 0.11242 | 0.11242 | 0.11242 | 0.11242 | 0.11242 | 0.11242 | 0.11242 | 0.11242 | 0.11242 | 0.11242 | 0.11242 | 0.11242 | 0.11242 | 0.11242 | 0.11242 | 0.11242 | 0.11242 | 0.11242 | 0.11242 | 0.11242 | 0.11242 | 0.11242 | 0.11242 | 0.11242 | 0.11242 | 0.11242 | 0.11242 | 0.11242 | 0.11242 | 0.11242 | 0.11242 | 0.11242 | 0.11242 | 0.11242 | 0.11242
ResidualCapacity | CostaRica | CRPRODARROZ | [9 empty] | 0.05 | 0 | 0 | 0 | 0 | 0 | 0 | 0 | 0 | 0 | 0 | 0 | 0 | 0 | 0 | 0 | 0 | 0 | 0 | 0 | 0 | 0 | 0 | 0 | 0 | 0 | 0 | 0 | 0 | 0 | 0 | 0 | 0 | 0 | 0 | 0
ResidualCapacity | CostaRica | CRPRODBANA | [9 empty] | 0.045 | 0.042 | 0.039 | 0.036 | 0.033 | 0.03 | 0.027 | 0.024 | 0.021 | 0.018 | 0.015 | 0.012 | 0.009 | 0.006 | 0.003 | 0 | 0 | 0 | 0 | 0 | 0 | 0 | 0 | 0 | 0 | 0 | 0 | 0 | 0 | 0 | 0 | 0 | 0 | 0 | 0 | 0
ResidualCapacity | CostaRica | CRPRODCAF | [9 empty] | 0.088 | 0.0836 | 0.0792 | 0.0748 | 0.0704 | 0.066 | 0.0616 | 0.0572 | 0.0528 | 0.0484 | 0.044 | 0.0396 | 0.0352 | 0.0308 | 0.0264 | 0.022 | 0.0176 | 0.0132 | 0.0088 | 0.0044 | 0 | 0 | 0 | 0 | 0 | 0 | 0 | 0 | 0 | 0 | 0 | 0 | 0 | 0 | 0 | 0
ResidualCapacity | CostaRica | CRPRODCANA | [9 empty] | 0.074 | 0.0592 | 0.0444 | 0.0296 | 0.0148 | 0 | 0 | 0 | 0 | 0 | 0 | 0 | 0 | 0 | 0 | 0 | 0 | 0 | 0 | 0 | 0 | 0 | 0 | 0 | 0 | 0 | 0 | 0 | 0 | 0 | 0 | 0 | 0 | 0 | 0 | 0
ResidualCapacity | CostaRica | CRPRODCARN_Vacu | [9 empty] | 0.8408 | 0.56 | 0.28 | 0 | 0 | 0 | 0 | 0 | 0 | 0 | 0 | 0 | 0 | 0 | 0 | 0 | 0 | 0 | 0 | 0 | 0 | 0 | 0 | 0 | 0 | 0 | 0 | 0 | 0 | 0 | 0 | 0 | 0 | 0 | 0 | 0
ResidualCapacity | CostaRica | CRPRODLECH | [9 empty] | 0.3948 | 0.3454 | 0.2961 | 0.2467 | 0.1974 | 0.148 | 0.0987 | 0.0493 | 0 | 0 | 0 | 0 | 0 | 0 | 0 | 0 | 0 | 0 | 0 | 0 | 0 | 0 | 0 | 0 | 0 | 0 | 0 | 0 | 0 | 0 | 0 | 0 | 0 | 0 | 0 | 0
ResidualCapacity | CostaRica | CRPRODOTRO | [9 empty] | 0.31 | 0 | 0 | 0 | 0 | 0 | 0 | 0 | 0 | 0 | 0 | 0 | 0 | 0 | 0 | 0 | 0 | 0 | 0 | 0 | 0 | 0 | 0 | 0 | 0 | 0 | 0 | 0 | 0 | 0 | 0 | 0 | 0 | 0 | 0 | 0
ResidualCapacity | CostaRica | CRPRODPALM | [9 empty] | 0.07 | 0.0672 | 0.0644 | 0.0616 | 0.0588 | 0.056 | 0.0532 | 0.0504 | 0.0476 | 0.0448 | 0.042 | 0.0392 | 0.0364 | 0.0336 | 0.0308 | 0.028 | 0.0252 | 0.0224 | 0.0196 | 0.0168 | 0.014 | 0.0112 | 0.0084 | 0.0056 | 0.0028 | 0 | 0 | 0 | 0 | 0 | 0 | 0 | 0 | 0 | 0 | 0
ResidualCapacity | CostaRica | CRPRODPIN | [9 empty] | 0.0625 | 0.0057 | 0 | 0 | 0 | 0 | 0 | 0 | 0 | 0 | 0 | 0 | 0 | 0 | 0 | 0 | 0 | 0 | 0 | 0 | 0 | 0 | 0 | 0 | 0 | 0 | 0 | 0 | 0 | 0 | 0 | 0 | 0 | 0 | 0 | 0
ResidualCapacity | CostaRica | CRSUELO | [9 empty] | 5.1537 | 5.1537 | 5.1537 | 5.1537 | 5.1537 | 5.1537 | 5.1537 | 5.1537 | 5.1537 | 5.1537 | 5.1537 | 5.1537 | 5.1537 | 5.1537 | 5.1537 | 5.1537 | 5.1537 | 5.1537 | 5.1537 | 5.1537 | 5.1537 | 5.1537 | 5.1537 | 5.1537 | 5.1537 | 5.1537 | 5.1537 | 5.1537 | 5.1537 | 5.1537 | 5.1537 | 5.1537 | 5.1537 | 5.1537 | 5.1537 | 5.1537

## SpecifiedAnnualDemand
Table of contents | Parameters List
Parameter | REGION | TECHNOLOGY | SEASON | DAYTYPE | EMISSION | STORAGE | MODE_OF_OPERATION | TIMESLICE | DAILYTIMEBRACKET | FUEL | REGION | 2015 | 2016 | 2017 | 2018 | 2019 | 2020 | 2021 | 2022 | 2023 | 2024 | 2025 | 2026 | 2027 | 2028 | 2029 | 2030 | 2031 | 2032 | 2033 | 2034 | 2035 | 2036 | 2037 | 2038 | 2039 | 2040 | 2041 | 2042 | 2043 | 2044 | 2045 | 2046 | 2047 | 2048 | 2049 | 2050 | Value
SpecifiedAnnualDemand | CostaRica | [8 empty] | CR_XF_SE_DRY |  | 0.063 | 0.0626 | 0.0627 | 0.0628 | 0.0629 | 0.063 | 0.0632 | 0.0633 | 0.0634 | 0.0636 | 0.0637 | 0.0638 | 0.064 | 0.0641 | 0.0644 | 0.0645 | 0.0647 | 0.0649 | 0.065 | 0.0651 | 0.0653 | 0.0655 | 0.0657 | 0.0659 | 0.066 | 0.0662 | 0.0663 | 0.0665 | 0.0666 | 0.0668 | 0.0669 | 0.0671 | 0.0672 | 0.0673 | 0.0674 | 0.0676
SpecifiedAnnualDemand | CostaRica | [8 empty] | CR_XF_SE_MAN |  | 0.046 | 0.0468 | 0.0468 | 0.0466 | 0.0466 | 0.0466 | 0.0466 | 0.0466 | 0.0466 | 0.0466 | 0.0466 | 0.0467 | 0.0466 | 0.0467 | 0.0467 | 0.0467 | 0.0468 | 0.0468 | 0.0468 | 0.0469 | 0.0469 | 0.047 | 0.047 | 0.0471 | 0.0471 | 0.0472 | 0.0472 | 0.0472 | 0.0473 | 0.0473 | 0.0473 | 0.0474 | 0.0474 | 0.0474 | 0.0474 | 0.0475
SpecifiedAnnualDemand | CostaRica | [8 empty] | CR_XF_SE_MOI |  | 2.875 | 2.8815 | 2.8807 | 2.8802 | 2.8799 | 2.88 | 2.8804 | 2.881 | 2.8819 | 2.8831 | 2.8844 | 2.8862 | 2.888 | 2.8901 | 2.8925 | 2.8951 | 2.8979 | 2.901 | 2.9043 | 2.9078 | 2.9115 | 2.9151 | 2.9185 | 2.9217 | 2.9247 | 2.9276 | 2.9303 | 2.9328 | 2.9352 | 2.9375 | 2.9395 | 2.9415 | 2.9433 | 2.945 | 2.9467 | 2.9482
SpecifiedAnnualDemand | CostaRica | [8 empty] | CR_XF_SE_PAL |  | 0.143 | 0.1439 | 0.1435 | 0.1432 | 0.143 | 0.1427 | 0.1425 | 0.1423 | 0.1421 | 0.1419 | 0.1418 | 0.1417 | 0.1416 | 0.1415 | 0.1415 | 0.1414 | 0.1415 | 0.1415 | 0.1415 | 0.1416 | 0.1417 | 0.1418 | 0.1419 | 0.1419 | 0.142 | 0.1421 | 0.1421 | 0.1421 | 0.1422 | 0.1422 | 0.1422 | 0.1423 | 0.1423 | 0.1423 | 0.1423 | 0.1423
SpecifiedAnnualDemand | CostaRica | [8 empty] | CR02HUMEDALES |  | 0.024 | 0.025 | 0.025 | 0.025 | 0.025 | 0.025 | 0.026 | 0.026 | 0.026 | 0.026 | 0.027 | 0.027 | 0.027 | 0.027 | 0.027 | 0.028 | 0.028 | 0.028 | 0.028 | 0.028 | 0.028 | 0.029 | 0.029 | 0.029 | 0.029 | 0.029 | 0.03 | 0.03 | 0.03 | 0.03 | 0.03 | 0.03 | 0.03 | 0.031 | 0.031 | 0.031
SpecifiedAnnualDemand | CostaRica | [8 empty] | CR02OTR_TIERRAS |  | 0.038 | 0.039 | 0.041 | 0.042 | 0.044 | 0.045 | 0.046 | 0.047 | 0.048 | 0.049 | 0.05 | 0.051 | 0.051 | 0.052 | 0.053 | 0.053 | 0.054 | 0.054 | 0.055 | 0.055 | 0.056 | 0.056 | 0.056 | 0.057 | 0.057 | 0.057 | 0.058 | 0.058 | 0.058 | 0.058 | 0.059 | 0.059 | 0.059 | 0.059 | 0.06 | 0.06
SpecifiedAnnualDemand | CostaRica | [8 empty] | CR02SIN_INFO |  | 0.0745 | 0.0611 | 0.0564 | 0.0529 | 0.0457 | 0.0425 | 0.0366 | 0.0458 | 0.0565 | 0.0674 | 0.076 | 0.078 | 0.079 | 0.081 | 0.082 | 0.082 | 0.084 | 0.085 | 0.087 | 0.088 | 0.089 | 0.09 | 0.091 | 0.093 | 0.094 | 0.095 | 0.096 | 0.097 | 0.099 | 0.1 | 0.101 | 0.103 | 0.104 | 0.105 | 0.106 | 0.108
SpecifiedAnnualDemand | CostaRica | [8 empty] | CR02URBANO |  | 0.078 | 0.079 | 0.081 | 0.082 | 0.084 | 0.085 | 0.087 | 0.088 | 0.089 | 0.091 | 0.092 | 0.094 | 0.095 | 0.097 | 0.098 | 0.1 | 0.1 | 0.1 | 0.1 | 0.1 | 0.1 | 0.1 | 0.1 | 0.1 | 0.1 | 0.1 | 0.1 | 0.1 | 0.1 | 0.1 | 0.1 | 0.1 | 0.1 | 0.1 | 0.1 | 0.1
SpecifiedAnnualDemand | CostaRica | [8 empty] | CR03OTROS |  | 0.14 | 0.139 | 0.136 | 0.133 | 0.132 | 0.129 | 0.126 | 0.124 | 0.124 | 0.123 | 0.125 | 0.124 | 0.123 | 0.123 | 0.122 | 0.125 | 0.124 | 0.124 | 0.124 | 0.123 | 0.125 | 0.125 | 0.125 | 0.125 | 0.125 | 0.127 | 0.127 | 0.127 | 0.127 | 0.127 | 0.129 | 0.129 | 0.13 | 0.131 | 0.131 | 0.133
SpecifiedAnnualDemand | CostaRica | [8 empty] | CR05DRY_PRI_FOREST |  | 0.037 | 0.0365 | 0.0363 | 0.0362 | 0.036 | 0.0359 | 0.0358 | 0.0357 | 0.0356 | 0.0355 | 0.0354 | 0.0353 | 0.0353 | 0.0352 | 0.0352 | 0.0351 | 0.0351 | 0.0351 | 0.035 | 0.035 | 0.035 | 0.035 | 0.035 | 0.035 | 0.035 | 0.035 | 0.035 | 0.035 | 0.035 | 0.035 | 0.035 | 0.035 | 0.035 | 0.035 | 0.035 | 0.035
SpecifiedAnnualDemand | CostaRica | [8 empty] | CR05DRY_SEC_FOREST |  | 0.026 | 0.0261 | 0.0264 | 0.0266 | 0.0269 | 0.0271 | 0.0274 | 0.0276 | 0.0278 | 0.0281 | 0.0283 | 0.0285 | 0.0287 | 0.0289 | 0.0292 | 0.0294 | 0.0296 | 0.0298 | 0.03 | 0.0301 | 0.0303 | 0.0305 | 0.0307 | 0.0309 | 0.031 | 0.0312 | 0.0313 | 0.0315 | 0.0316 | 0.0318 | 0.0319 | 0.0321 | 0.0322 | 0.0323 | 0.0324 | 0.0326
SpecifiedAnnualDemand | CostaRica | [8 empty] | CR05MANGR_PRI_FOREST |  | 0.034 | 0.0344 | 0.0343 | 0.0341 | 0.034 | 0.0339 | 0.0338 | 0.0337 | 0.0337 | 0.0336 | 0.0335 | 0.0335 | 0.0334 | 0.0334 | 0.0333 | 0.0333 | 0.0333 | 0.0332 | 0.0332 | 0.0332 | 0.0332 | 0.0332 | 0.0332 | 0.0332 | 0.0332 | 0.0332 | 0.0332 | 0.0332 | 0.0332 | 0.0332 | 0.0332 | 0.0332 | 0.0332 | 0.0332 | 0.0332 | 0.0332
SpecifiedAnnualDemand | CostaRica | [8 empty] | CR05MANGR_SEC_FOREST |  | 0.012 | 0.0124 | 0.0125 | 0.0125 | 0.0126 | 0.0127 | 0.0128 | 0.0129 | 0.0129 | 0.013 | 0.0131 | 0.0132 | 0.0132 | 0.0133 | 0.0134 | 0.0134 | 0.0135 | 0.0136 | 0.0136 | 0.0137 | 0.0137 | 0.0138 | 0.0138 | 0.0139 | 0.0139 | 0.014 | 0.014 | 0.014 | 0.0141 | 0.0141 | 0.0141 | 0.0142 | 0.0142 | 0.0142 | 0.0142 | 0.0143
SpecifiedAnnualDemand | CostaRica | [8 empty] | CR05MOIST_PRI_FOREST |  | 0.659 | 0.6554 | 0.6506 | 0.6462 | 0.642 | 0.6381 | 0.6345 | 0.6312 | 0.6282 | 0.6254 | 0.6229 | 0.6206 | 0.6186 | 0.6169 | 0.6154 | 0.6142 | 0.6132 | 0.6125 | 0.612 | 0.6117 | 0.6117 | 0.6117 | 0.6117 | 0.6117 | 0.6117 | 0.6117 | 0.6117 | 0.6117 | 0.6117 | 0.6117 | 0.6117 | 0.6117 | 0.6117 | 0.6117 | 0.6117 | 0.6117
SpecifiedAnnualDemand | CostaRica | [8 empty] | CR05MOIST_SEC_FOREST |  | 0.56 | 0.5662 | 0.5706 | 0.5748 | 0.5789 | 0.5829 | 0.5868 | 0.5905 | 0.5941 | 0.5976 | 0.6009 | 0.6042 | 0.6072 | 0.6102 | 0.613 | 0.6157 | 0.6183 | 0.6207 | 0.623 | 0.6252 | 0.6272 | 0.6292 | 0.631 | 0.6327 | 0.6342 | 0.6357 | 0.637 | 0.6383 | 0.6394 | 0.6405 | 0.6414 | 0.6423 | 0.6431 | 0.6438 | 0.6445 | 0.6451
SpecifiedAnnualDemand | CostaRica | [8 empty] | CR05PALM_PRI_FOREST |  | 0.119 | 0.1191 | 0.1185 | 0.1179 | 0.1174 | 0.1169 | 0.1164 | 0.116 | 0.1156 | 0.1152 | 0.1149 | 0.1146 | 0.1143 | 0.1141 | 0.1139 | 0.1137 | 0.1136 | 0.1135 | 0.1134 | 0.1134 | 0.1134 | 0.1134 | 0.1134 | 0.1134 | 0.1134 | 0.1134 | 0.1134 | 0.1134 | 0.1134 | 0.1134 | 0.1134 | 0.1134 | 0.1134 | 0.1134 | 0.1134 | 0.1134
SpecifiedAnnualDemand | CostaRica | [8 empty] | CR05PALM_SEC_FOREST |  | 0.024 | 0.0248 | 0.025 | 0.0253 | 0.0256 | 0.0258 | 0.0261 | 0.0263 | 0.0265 | 0.0267 | 0.0269 | 0.0271 | 0.0273 | 0.0274 | 0.0276 | 0.0277 | 0.0279 | 0.028 | 0.0281 | 0.0282 | 0.0283 | 0.0284 | 0.0285 | 0.0285 | 0.0286 | 0.0287 | 0.0287 | 0.0287 | 0.0288 | 0.0288 | 0.0288 | 0.0289 | 0.0289 | 0.0289 | 0.0289 | 0.0289
SpecifiedAnnualDemand | CostaRica | [8 empty] | CR05WET_PRI_FOREST |  | 1.352 | 1.3521 | 1.3489 | 1.3459 | 1.343 | 1.3404 | 1.3379 | 1.3356 | 1.3335 | 1.3316 | 1.3298 | 1.3283 | 1.3269 | 1.3256 | 1.3246 | 1.3237 | 1.323 | 1.3225 | 1.3222 | 1.322 | 1.322 | 1.322 | 1.322 | 1.322 | 1.3221 | 1.3221 | 1.3221 | 1.3221 | 1.3221 | 1.3221 | 1.3221 | 1.3221 | 1.3221 | 1.3221 | 1.3221 | 1.3221
SpecifiedAnnualDemand | CostaRica | [8 empty] | CR05WET_SEC_FOREST |  | 0.304 | 0.3078 | 0.3106 | 0.3133 | 0.316 | 0.3186 | 0.3212 | 0.3237 | 0.3261 | 0.3285 | 0.3308 | 0.3331 | 0.3353 | 0.3374 | 0.3395 | 0.3415 | 0.3434 | 0.3453 | 0.3471 | 0.3489 | 0.3506 | 0.3522 | 0.3538 | 0.3553 | 0.3567 | 0.3581 | 0.3595 | 0.3607 | 0.362 | 0.3632 | 0.3643 | 0.3654 | 0.3664 | 0.3674 | 0.3684 | 0.3693
SpecifiedAnnualDemand | CostaRica | [8 empty] | CR07DEMAACEITE |  | 0.060403 | 0.06113 | 0.061844 | 0.062543 | 0.063225 | 0.06389 | 0.064538 | 0.065167 | 0.065778 | 0.06637 | 0.066945 | 0.067501 | 0.068039 | 0.06856 | 0.069063 | 0.069549 | 0.070018 | 0.070472 | 0.070909 | 0.071351 | 0.071776 | 0.072185 | 0.072578 | 0.072954 | 0.073313 | 0.073656 | 0.073982 | 0.074292 | 0.074584 | 0.07486 | 0.075119 | 0.075361 | 0.075586 | 0.075794 | 0.075987 | 0.076163
SpecifiedAnnualDemand | CostaRica | [8 empty] | CR07DEMAARROZ |  | 0.35521 | 0.35948 | 0.36368 | 0.36779 | 0.3718 | 0.37572 | 0.37952 | 0.38322 | 0.38682 | 0.3903 | 0.39368 | 0.39695 | 0.40011 | 0.40317 | 0.40613 | 0.40899 | 0.41175 | 0.41442 | 0.41699 | 0.41959 | 0.42209 | 0.42449 | 0.4268 | 0.42901 | 0.43113 | 0.43314 | 0.43506 | 0.43688 | 0.4386 | 0.44022 | 0.44174 | 0.44317 | 0.44449 | 0.44572 | 0.44685 | 0.44789
SpecifiedAnnualDemand | CostaRica | [8 empty] | CR07DEMAAZUCAR |  | 0.27049 | 0.27374 | 0.27694 | 0.28007 | 0.28313 | 0.28611 | 0.28901 | 0.29182 | 0.29456 | 0.29721 | 0.29979 | 0.30228 | 0.30468 | 0.30702 | 0.30927 | 0.31145 | 0.31355 | 0.31558 | 0.31754 | 0.31951 | 0.32142 | 0.32325 | 0.32501 | 0.32669 | 0.3283 | 0.32984 | 0.3313 | 0.33268 | 0.33399 | 0.33523 | 0.33639 | 0.33747 | 0.33848 | 0.33941 | 0.34027 | 0.34107
SpecifiedAnnualDemand | CostaRica | [8 empty] | CR07DEMABAGAZO |  | 0.264 | 0.26718 | 0.2703 | 0.27335 | 0.27633 | 0.27924 | 0.28207 | 0.28482 | 0.28749 | 0.29008 | 0.29259 | 0.29502 | 0.29738 | 0.29965 | 0.30185 | 0.30397 | 0.30603 | 0.30801 | 0.30992 | 0.31185 | 0.31371 | 0.3155 | 0.31721 | 0.31885 | 0.32043 | 0.32193 | 0.32335 | 0.3247 | 0.32598 | 0.32719 | 0.32832 | 0.32937 | 0.33036 | 0.33127 | 0.33211 | 0.33288
SpecifiedAnnualDemand | CostaRica | [8 empty] | CR07DEMABANANO |  | 0.1368 | 0.13845 | 0.14006 | 0.14165 | 0.14319 | 0.1447 | 0.14617 | 0.14759 | 0.14897 | 0.15032 | 0.15162 | 0.15288 | 0.1541 | 0.15527 | 0.15641 | 0.15751 | 0.15858 | 0.1596 | 0.16059 | 0.16159 | 0.16256 | 0.16348 | 0.16437 | 0.16523 | 0.16604 | 0.16682 | 0.16756 | 0.16826 | 0.16892 | 0.16954 | 0.17013 | 0.17068 | 0.17119 | 0.17166 | 0.17209 | 0.1725
SpecifiedAnnualDemand | CostaRica | [8 empty] | CR07DEMACAFORO |  | 0.023001 | 0.023278 | 0.02355 | 0.023816 | 0.024076 | 0.024329 | 0.024576 | 0.024816 | 0.025048 | 0.025274 | 0.025493 | 0.025704 | 0.025909 | 0.026108 | 0.026299 | 0.026484 | 0.026663 | 0.026836 | 0.027002 | 0.02717 | 0.027332 | 0.027488 | 0.027638 | 0.027781 | 0.027918 | 0.028048 | 0.028172 | 0.02829 | 0.028402 | 0.028507 | 0.028605 | 0.028697 | 0.028783 | 0.028863 | 0.028936 | 0.029003
SpecifiedAnnualDemand | CostaRica | [8 empty] | CR07DEMAMELA |  | 0.1705 | 0.17255 | 0.17457 | 0.17654 | 0.17847 | 0.18034 | 0.18217 | 0.18395 | 0.18567 | 0.18735 | 0.18897 | 0.19054 | 0.19206 | 0.19352 | 0.19494 | 0.19632 | 0.19764 | 0.19892 | 0.20016 | 0.2014 | 0.2026 | 0.20376 | 0.20487 | 0.20593 | 0.20694 | 0.20791 | 0.20883 | 0.2097 | 0.21053 | 0.21131 | 0.21204 | 0.21272 | 0.21336 | 0.21395 | 0.21449 | 0.21499
SpecifiedAnnualDemand | CostaRica | [8 empty] | CR07DEMAPINA |  | 0.93 | 0.94119 | 0.95218 | 0.96294 | 0.97345 | 0.9837 | 0.99367 | 1.0034 | 1.0128 | 1.0219 | 1.0307 | 1.0393 | 1.0476 | 1.0556 | 1.0633 | 1.0708 | 1.078 | 1.085 | 1.0918 | 1.0986 | 1.1051 | 1.1114 | 1.1174 | 1.1232 | 1.1288 | 1.1341 | 1.1391 | 1.1438 | 1.1483 | 1.1526 | 1.1566 | 1.1603 | 1.1638 | 1.167 | 1.1699 | 1.1727
SpecifiedAnnualDemand | CostaRica | [8 empty] | CR07EXPOACEITE |  | 0.159 | 0.16 | 0.161 | 0.161 | 0.162 | 0.163 | 0.164 | 0.165 | 0.165 | 0.166 | 0.167 | 0.168 | 0.169 | 0.17 | 0.17 | 0.171 | 0.172 | 0.173 | 0.174 | 0.175 | 0.176 | 0.177 | 0.177 | 0.178 | 0.179 | 0.18 | 0.181 | 0.182 | 0.183 | 0.184 | 0.185 | 0.186 | 0.187 | 0.187 | 0.188 | 0.189
SpecifiedAnnualDemand | CostaRica | [8 empty] | CR07EXPOARROZ |  | 0.005 | 0.005 | 0.005 | 0.005 | 0.005 | 0.005 | 0.005 | 0.005 | 0.005 | 0.005 | 0.005 | 0.005 | 0.005 | 0.005 | 0.005 | 0.005 | 0.005 | 0.005 | 0.005 | 0.005 | 0.005 | 0.005 | 0.005 | 0.005 | 0.005 | 0.005 | 0.005 | 0.005 | 0.005 | 0.005 | 0.005 | 0.005 | 0.005 | 0.005 | 0.005 | 0.005
SpecifiedAnnualDemand | CostaRica | [8 empty] | CR07EXPOAZUCAR |  | 0.23 | 0.232 | 0.235 | 0.237 | 0.239 | 0.242 | 0.244 | 0.247 | 0.249 | 0.252 | 0.254 | 0.257 | 0.259 | 0.262 | 0.264 | 0.267 | 0.27 | 0.272 | 0.275 | 0.278 | 0.281 | 0.283 | 0.286 | 0.289 | 0.292 | 0.295 | 0.298 | 0.301 | 0.304 | 0.307 | 0.31 | 0.313 | 0.316 | 0.319 | 0.323 | 0.326
SpecifiedAnnualDemand | CostaRica | [8 empty] | CR07EXPOBANANO |  | 1.96 | 1.97 | 1.98 | 1.99 | 1.999 | 2.009 | 2.02 | 2.03 | 2.04 | 2.05 | 2.06 | 2.071 | 2.081 | 2.091 | 2.102 | 2.112 | 2.123 | 2.133 | 2.144 | 2.155 | 2.166 | 2.176 | 2.187 | 2.198 | 2.209 | 2.22 | 2.231 | 2.243 | 2.254 | 2.265 | 2.276 | 2.288 | 2.299 | 2.311 | 2.322 | 2.334
SpecifiedAnnualDemand | CostaRica | [8 empty] | CR07EXPOCAFORO |  | 0.068 | 0.069 | 0.069 | 0.07 | 0.071 | 0.071 | 0.072 | 0.073 | 0.074 | 0.074 | 0.075 | 0.076 | 0.077 | 0.077 | 0.078 | 0.079 | 0.08 | 0.081 | 0.081 | 0.082 | 0.083 | 0.084 | 0.085 | 0.085 | 0.086 | 0.087 | 0.088 | 0.089 | 0.09 | 0.091 | 0.092 | 0.093 | 0.093 | 0.094 | 0.095 | 0.096
SpecifiedAnnualDemand | CostaRica | [8 empty] | CR07EXPOMELA |  | 0.03 | 0.03 | 0.031 | 0.031 | 0.031 | 0.032 | 0.032 | 0.032 | 0.032 | 0.033 | 0.033 | 0.033 | 0.034 | 0.034 | 0.034 | 0.035 | 0.035 | 0.036 | 0.036 | 0.036 | 0.037 | 0.037 | 0.037 | 0.038 | 0.038 | 0.038 | 0.039 | 0.039 | 0.04 | 0.04 | 0.04 | 0.041 | 0.041 | 0.042 | 0.042 | 0.042
SpecifiedAnnualDemand | CostaRica | [8 empty] | CR07EXPOPINA |  | 1.85 | 1.869 | 1.887 | 1.906 | 1.925 | 1.944 | 1.964 | 1.983 | 2.003 | 2.023 | 2.044 | 2.064 | 2.085 | 2.105 | 2.127 | 2.148 | 2.169 | 2.191 | 2.213 | 2.235 | 2.257 | 2.28 | 2.303 | 2.326 | 2.349 | 2.372 | 2.396 | 2.42 | 2.444 | 2.469 | 2.494 | 2.518 | 2.544 | 2.569 | 2.595 | 2.621
SpecifiedAnnualDemand | CostaRica | [8 empty] | CR08DEMACAR_VACU |  | 0.068714 | 0.069541 | 0.070353 | 0.071148 | 0.071925 | 0.072682 | 0.073418 | 0.074134 | 0.074829 | 0.075503 | 0.076157 | 0.076789 | 0.077401 | 0.077993 | 0.078566 | 0.079119 | 0.079653 | 0.080169 | 0.080666 | 0.081169 | 0.081653 | 0.082118 | 0.082564 | 0.082992 | 0.083401 | 0.083791 | 0.084162 | 0.084514 | 0.084847 | 0.085161 | 0.085455 | 0.08573 | 0.085986 | 0.086224 | 0.086443 | 0.086643
SpecifiedAnnualDemand | CostaRica | [8 empty] | CR08DEMALECHE |  | 1.0441 | 1.0567 | 1.0691 | 1.0811 | 1.0929 | 1.1044 | 1.1156 | 1.1265 | 1.1371 | 1.1473 | 1.1572 | 1.1669 | 1.1762 | 1.1851 | 1.1938 | 1.2022 | 1.2104 | 1.2182 | 1.2258 | 1.2334 | 1.2408 | 1.2478 | 1.2546 | 1.2611 | 1.2673 | 1.2732 | 1.2789 | 1.2842 | 1.2893 | 1.2941 | 1.2985 | 1.3027 | 1.3066 | 1.3102 | 1.3135 | 1.3166
SpecifiedAnnualDemand | CostaRica | [8 empty] | CR08EXPOCAR_VACU |  | 0.015 | 0.015 | 0.015 | 0.015 | 0.016 | 0.016 | 0.016 | 0.016 | 0.016 | 0.016 | 0.017 | 0.017 | 0.017 | 0.017 | 0.017 | 0.017 | 0.018 | 0.018 | 0.018 | 0.018 | 0.018 | 0.018 | 0.019 | 0.019 | 0.019 | 0.019 | 0.019 | 0.02 | 0.02 | 0.02 | 0.02 | 0.02 | 0.021 | 0.021 | 0.021 | 0.021
SpecifiedAnnualDemand | CostaRica | [8 empty] | CR08EXPOLECHE |  | 0.21 | 0.212 | 0.214 | 0.216 | 0.219 | 0.221 | 0.223 | 0.225 | 0.227 | 0.23 | 0.232 | 0.234 | 0.237 | 0.239 | 0.241 | 0.244 | 0.246 | 0.249 | 0.251 | 0.254 | 0.256 | 0.259 | 0.261 | 0.264 | 0.267 | 0.269 | 0.272 | 0.275 | 0.277 | 0.28 | 0.283 | 0.286 | 0.289 | 0.292 | 0.295 | 0.297
SpecifiedAnnualDemand | CostaRica | [8 empty] | CR09DEM_MADERA |  | 0.521 | 0.529 | 0.538 | 0.546 | 0.554 | 0.562 | 0.57 | 0.596 | 0.598 | 0.6 | 0.636 | 0.688 | 0.758 | 0.804 | 0.864 | 0.913 | 0.949 | 1.006 | 1.088 | 1.143 | 1.182 | 1.223 | 1.29 | 1.33 | 1.378 | 1.427 | 1.462 | 1.502 | 1.517 | 1.599 | 1.643 | 1.662 | 1.699 | 1.741 | 1.815 | 1.861
SpecifiedAnnualDemand | CostaRica | [8 empty] | CR09EXPO_MADERA |  | 0.213 | 0.213 | 0.213 | 0.213 | 0.213 | 0.213 | 0.213 | 0.213 | 0.213 | 0.213 | 0.213 | 0.213 | 0.213 | 0.213 | 0.213 | 0.213 | 0.213 | 0.213 | 0.213 | 0.213 | 0.213 | 0.213 | 0.213 | 0.213 | 0.213 | 0.213 | 0.213 | 0.213 | 0.213 | 0.213 | 0.213 | 0.213 | 0.213 | 0.213 | 0.213 | 0.213

## SpecifiedDemandProfile
Table of contents | Parameters List
Parameter | REGION | TECHNOLOGY | SEASON | DAYTYPE | EMISSION | STORAGE | MODE_OF_OPERATION | TIMESLICE | DAILYTIMEBRACKET | FUEL | REGION | 2015 | 2016 | 2017 | 2018 | 2019 | 2020 | 2021 | 2022 | 2023 | 2024 | 2025 | 2026 | 2027 | 2028 | 2029 | 2030 | 2031 | 2032 | 2033 | 2034 | 2035 | 2036 | 2037 | 2038 | 2039 | 2040 | 2041 | 2042 | 2043 | 2044 | 2045 | 2046 | 2047 | 2048 | 2049 | 2050 | Value
SpecifiedAnnualDemand | CostaRica | [6 empty] | Lluviosa |  | CR_XF_SE_DRY |  | 0.58 | 0.58 | 0.58 | 0.58 | 0.58 | 0.58 | 0.58 | 0.58 | 0.58 | 0.58 | 0.58 | 0.58 | 0.58 | 0.58 | 0.58 | 0.58 | 0.58 | 0.58 | 0.58 | 0.58 | 0.58 | 0.58 | 0.58 | 0.58 | 0.58 | 0.58 | 0.58 | 0.58 | 0.58 | 0.58 | 0.58 | 0.58 | 0.58 | 0.58 | 0.58 | 0.58
SpecifiedAnnualDemand | CostaRica | [6 empty] | Seca |  | CR_XF_SE_DRY |  | 0.42 | 0.42 | 0.42 | 0.42 | 0.42 | 0.42 | 0.42 | 0.42 | 0.42 | 0.42 | 0.42 | 0.42 | 0.42 | 0.42 | 0.42 | 0.42 | 0.42 | 0.42 | 0.42 | 0.42 | 0.42 | 0.42 | 0.42 | 0.42 | 0.42 | 0.42 | 0.42 | 0.42 | 0.42 | 0.42 | 0.42 | 0.42 | 0.42 | 0.42 | 0.42 | 0.42
SpecifiedAnnualDemand | CostaRica | [6 empty] | Lluviosa |  | CR_XF_SE_MAN |  | 0.58 | 0.58 | 0.58 | 0.58 | 0.58 | 0.58 | 0.58 | 0.58 | 0.58 | 0.58 | 0.58 | 0.58 | 0.58 | 0.58 | 0.58 | 0.58 | 0.58 | 0.58 | 0.58 | 0.58 | 0.58 | 0.58 | 0.58 | 0.58 | 0.58 | 0.58 | 0.58 | 0.58 | 0.58 | 0.58 | 0.58 | 0.58 | 0.58 | 0.58 | 0.58 | 0.58
SpecifiedAnnualDemand | CostaRica | [6 empty] | Seca |  | CR_XF_SE_MAN |  | 0.42 | 0.42 | 0.42 | 0.42 | 0.42 | 0.42 | 0.42 | 0.42 | 0.42 | 0.42 | 0.42 | 0.42 | 0.42 | 0.42 | 0.42 | 0.42 | 0.42 | 0.42 | 0.42 | 0.42 | 0.42 | 0.42 | 0.42 | 0.42 | 0.42 | 0.42 | 0.42 | 0.42 | 0.42 | 0.42 | 0.42 | 0.42 | 0.42 | 0.42 | 0.42 | 0.42
SpecifiedAnnualDemand | CostaRica | [6 empty] | Lluviosa |  | CR_XF_SE_MOI |  | 0.58 | 0.58 | 0.58 | 0.58 | 0.58 | 0.58 | 0.58 | 0.58 | 0.58 | 0.58 | 0.58 | 0.58 | 0.58 | 0.58 | 0.58 | 0.58 | 0.58 | 0.58 | 0.58 | 0.58 | 0.58 | 0.58 | 0.58 | 0.58 | 0.58 | 0.58 | 0.58 | 0.58 | 0.58 | 0.58 | 0.58 | 0.58 | 0.58 | 0.58 | 0.58 | 0.58
SpecifiedAnnualDemand | CostaRica | [6 empty] | Seca |  | CR_XF_SE_MOI |  | 0.42 | 0.42 | 0.42 | 0.42 | 0.42 | 0.42 | 0.42 | 0.42 | 0.42 | 0.42 | 0.42 | 0.42 | 0.42 | 0.42 | 0.42 | 0.42 | 0.42 | 0.42 | 0.42 | 0.42 | 0.42 | 0.42 | 0.42 | 0.42 | 0.42 | 0.42 | 0.42 | 0.42 | 0.42 | 0.42 | 0.42 | 0.42 | 0.42 | 0.42 | 0.42 | 0.42
SpecifiedAnnualDemand | CostaRica | [6 empty] | Lluviosa |  | CR_XF_SE_PAL |  | 0.58 | 0.58 | 0.58 | 0.58 | 0.58 | 0.58 | 0.58 | 0.58 | 0.58 | 0.58 | 0.58 | 0.58 | 0.58 | 0.58 | 0.58 | 0.58 | 0.58 | 0.58 | 0.58 | 0.58 | 0.58 | 0.58 | 0.58 | 0.58 | 0.58 | 0.58 | 0.58 | 0.58 | 0.58 | 0.58 | 0.58 | 0.58 | 0.58 | 0.58 | 0.58 | 0.58
SpecifiedAnnualDemand | CostaRica | [6 empty] | Seca |  | CR_XF_SE_PAL |  | 0.42 | 0.42 | 0.42 | 0.42 | 0.42 | 0.42 | 0.42 | 0.42 | 0.42 | 0.42 | 0.42 | 0.42 | 0.42 | 0.42 | 0.42 | 0.42 | 0.42 | 0.42 | 0.42 | 0.42 | 0.42 | 0.42 | 0.42 | 0.42 | 0.42 | 0.42 | 0.42 | 0.42 | 0.42 | 0.42 | 0.42 | 0.42 | 0.42 | 0.42 | 0.42 | 0.42
SpecifiedAnnualDemand | CostaRica | [6 empty] | Lluviosa |  | CR02HUMEDALES |  | 0.58 | 0.58 | 0.58 | 0.58 | 0.58 | 0.58 | 0.58 | 0.58 | 0.58 | 0.58 | 0.58 | 0.58 | 0.58 | 0.58 | 0.58 | 0.58 | 0.58 | 0.58 | 0.58 | 0.58 | 0.58 | 0.58 | 0.58 | 0.58 | 0.58 | 0.58 | 0.58 | 0.58 | 0.58 | 0.58 | 0.58 | 0.58 | 0.58 | 0.58 | 0.58 | 0.58
SpecifiedAnnualDemand | CostaRica | [6 empty] | Seca |  | CR02HUMEDALES |  | 0.42 | 0.42 | 0.42 | 0.42 | 0.42 | 0.42 | 0.42 | 0.42 | 0.42 | 0.42 | 0.42 | 0.42 | 0.42 | 0.42 | 0.42 | 0.42 | 0.42 | 0.42 | 0.42 | 0.42 | 0.42 | 0.42 | 0.42 | 0.42 | 0.42 | 0.42 | 0.42 | 0.42 | 0.42 | 0.42 | 0.42 | 0.42 | 0.42 | 0.42 | 0.42 | 0.42
SpecifiedAnnualDemand | CostaRica | [6 empty] | Lluviosa |  | CR02OTR_TIERRAS |  | 0.58 | 0.58 | 0.58 | 0.58 | 0.58 | 0.58 | 0.58 | 0.58 | 0.58 | 0.58 | 0.58 | 0.58 | 0.58 | 0.58 | 0.58 | 0.58 | 0.58 | 0.58 | 0.58 | 0.58 | 0.58 | 0.58 | 0.58 | 0.58 | 0.58 | 0.58 | 0.58 | 0.58 | 0.58 | 0.58 | 0.58 | 0.58 | 0.58 | 0.58 | 0.58 | 0.58
SpecifiedAnnualDemand | CostaRica | [6 empty] | Seca |  | CR02OTR_TIERRAS |  | 0.42 | 0.42 | 0.42 | 0.42 | 0.42 | 0.42 | 0.42 | 0.42 | 0.42 | 0.42 | 0.42 | 0.42 | 0.42 | 0.42 | 0.42 | 0.42 | 0.42 | 0.42 | 0.42 | 0.42 | 0.42 | 0.42 | 0.42 | 0.42 | 0.42 | 0.42 | 0.42 | 0.42 | 0.42 | 0.42 | 0.42 | 0.42 | 0.42 | 0.42 | 0.42 | 0.42
SpecifiedAnnualDemand | CostaRica | [6 empty] | Lluviosa |  | CR02SIN_INFO |  | 0.58 | 0.58 | 0.58 | 0.58 | 0.58 | 0.58 | 0.58 | 0.58 | 0.58 | 0.58 | 0.58 | 0.58 | 0.58 | 0.58 | 0.58 | 0.58 | 0.58 | 0.58 | 0.58 | 0.58 | 0.58 | 0.58 | 0.58 | 0.58 | 0.58 | 0.58 | 0.58 | 0.58 | 0.58 | 0.58 | 0.58 | 0.58 | 0.58 | 0.58 | 0.58 | 0.58
SpecifiedAnnualDemand | CostaRica | [6 empty] | Seca |  | CR02SIN_INFO |  | 0.42 | 0.42 | 0.42 | 0.42 | 0.42 | 0.42 | 0.42 | 0.42 | 0.42 | 0.42 | 0.42 | 0.42 | 0.42 | 0.42 | 0.42 | 0.42 | 0.42 | 0.42 | 0.42 | 0.42 | 0.42 | 0.42 | 0.42 | 0.42 | 0.42 | 0.42 | 0.42 | 0.42 | 0.42 | 0.42 | 0.42 | 0.42 | 0.42 | 0.42 | 0.42 | 0.42
SpecifiedAnnualDemand | CostaRica | [6 empty] | Lluviosa |  | CR02URBANO |  | 0.58 | 0.58 | 0.58 | 0.58 | 0.58 | 0.58 | 0.58 | 0.58 | 0.58 | 0.58 | 0.58 | 0.58 | 0.58 | 0.58 | 0.58 | 0.58 | 0.58 | 0.58 | 0.58 | 0.58 | 0.58 | 0.58 | 0.58 | 0.58 | 0.58 | 0.58 | 0.58 | 0.58 | 0.58 | 0.58 | 0.58 | 0.58 | 0.58 | 0.58 | 0.58 | 0.58
SpecifiedAnnualDemand | CostaRica | [6 empty] | Seca |  | CR02URBANO |  | 0.42 | 0.42 | 0.42 | 0.42 | 0.42 | 0.42 | 0.42 | 0.42 | 0.42 | 0.42 | 0.42 | 0.42 | 0.42 | 0.42 | 0.42 | 0.42 | 0.42 | 0.42 | 0.42 | 0.42 | 0.42 | 0.42 | 0.42 | 0.42 | 0.42 | 0.42 | 0.42 | 0.42 | 0.42 | 0.42 | 0.42 | 0.42 | 0.42 | 0.42 | 0.42 | 0.42
SpecifiedAnnualDemand | CostaRica | [6 empty] | Lluviosa |  | CR03OTROS |  | 0.58 | 0.58 | 0.58 | 0.58 | 0.58 | 0.58 | 0.58 | 0.58 | 0.58 | 0.58 | 0.58 | 0.58 | 0.58 | 0.58 | 0.58 | 0.58 | 0.58 | 0.58 | 0.58 | 0.58 | 0.58 | 0.58 | 0.58 | 0.58 | 0.58 | 0.58 | 0.58 | 0.58 | 0.58 | 0.58 | 0.58 | 0.58 | 0.58 | 0.58 | 0.58 | 0.58
SpecifiedAnnualDemand | CostaRica | [6 empty] | Seca |  | CR03OTROS |  | 0.42 | 0.42 | 0.42 | 0.42 | 0.42 | 0.42 | 0.42 | 0.42 | 0.42 | 0.42 | 0.42 | 0.42 | 0.42 | 0.42 | 0.42 | 0.42 | 0.42 | 0.42 | 0.42 | 0.42 | 0.42 | 0.42 | 0.42 | 0.42 | 0.42 | 0.42 | 0.42 | 0.42 | 0.42 | 0.42 | 0.42 | 0.42 | 0.42 | 0.42 | 0.42 | 0.42
SpecifiedAnnualDemand | CostaRica | [6 empty] | Lluviosa |  | CR05DRY_PRI_FOREST |  | 0.58 | 0.58 | 0.58 | 0.58 | 0.58 | 0.58 | 0.58 | 0.58 | 0.58 | 0.58 | 0.58 | 0.58 | 0.58 | 0.58 | 0.58 | 0.58 | 0.58 | 0.58 | 0.58 | 0.58 | 0.58 | 0.58 | 0.58 | 0.58 | 0.58 | 0.58 | 0.58 | 0.58 | 0.58 | 0.58 | 0.58 | 0.58 | 0.58 | 0.58 | 0.58 | 0.58
SpecifiedAnnualDemand | CostaRica | [6 empty] | Seca |  | CR05DRY_PRI_FOREST |  | 0.42 | 0.42 | 0.42 | 0.42 | 0.42 | 0.42 | 0.42 | 0.42 | 0.42 | 0.42 | 0.42 | 0.42 | 0.42 | 0.42 | 0.42 | 0.42 | 0.42 | 0.42 | 0.42 | 0.42 | 0.42 | 0.42 | 0.42 | 0.42 | 0.42 | 0.42 | 0.42 | 0.42 | 0.42 | 0.42 | 0.42 | 0.42 | 0.42 | 0.42 | 0.42 | 0.42
SpecifiedAnnualDemand | CostaRica | [6 empty] | Lluviosa |  | CR05DRY_SEC_FOREST |  | 0.58 | 0.58 | 0.58 | 0.58 | 0.58 | 0.58 | 0.58 | 0.58 | 0.58 | 0.58 | 0.58 | 0.58 | 0.58 | 0.58 | 0.58 | 0.58 | 0.58 | 0.58 | 0.58 | 0.58 | 0.58 | 0.58 | 0.58 | 0.58 | 0.58 | 0.58 | 0.58 | 0.58 | 0.58 | 0.58 | 0.58 | 0.58 | 0.58 | 0.58 | 0.58 | 0.58
SpecifiedAnnualDemand | CostaRica | [6 empty] | Seca |  | CR05DRY_SEC_FOREST |  | 0.42 | 0.42 | 0.42 | 0.42 | 0.42 | 0.42 | 0.42 | 0.42 | 0.42 | 0.42 | 0.42 | 0.42 | 0.42 | 0.42 | 0.42 | 0.42 | 0.42 | 0.42 | 0.42 | 0.42 | 0.42 | 0.42 | 0.42 | 0.42 | 0.42 | 0.42 | 0.42 | 0.42 | 0.42 | 0.42 | 0.42 | 0.42 | 0.42 | 0.42 | 0.42 | 0.42
SpecifiedAnnualDemand | CostaRica | [6 empty] | Lluviosa |  | CR05MANGR_PRI_FOREST |  | 0.58 | 0.58 | 0.58 | 0.58 | 0.58 | 0.58 | 0.58 | 0.58 | 0.58 | 0.58 | 0.58 | 0.58 | 0.58 | 0.58 | 0.58 | 0.58 | 0.58 | 0.58 | 0.58 | 0.58 | 0.58 | 0.58 | 0.58 | 0.58 | 0.58 | 0.58 | 0.58 | 0.58 | 0.58 | 0.58 | 0.58 | 0.58 | 0.58 | 0.58 | 0.58 | 0.58
SpecifiedAnnualDemand | CostaRica | [6 empty] | Seca |  | CR05MANGR_PRI_FOREST |  | 0.42 | 0.42 | 0.42 | 0.42 | 0.42 | 0.42 | 0.42 | 0.42 | 0.42 | 0.42 | 0.42 | 0.42 | 0.42 | 0.42 | 0.42 | 0.42 | 0.42 | 0.42 | 0.42 | 0.42 | 0.42 | 0.42 | 0.42 | 0.42 | 0.42 | 0.42 | 0.42 | 0.42 | 0.42 | 0.42 | 0.42 | 0.42 | 0.42 | 0.42 | 0.42 | 0.42
SpecifiedAnnualDemand | CostaRica | [6 empty] | Lluviosa |  | CR05MANGR_SEC_FOREST |  | 0.58 | 0.58 | 0.58 | 0.58 | 0.58 | 0.58 | 0.58 | 0.58 | 0.58 | 0.58 | 0.58 | 0.58 | 0.58 | 0.58 | 0.58 | 0.58 | 0.58 | 0.58 | 0.58 | 0.58 | 0.58 | 0.58 | 0.58 | 0.58 | 0.58 | 0.58 | 0.58 | 0.58 | 0.58 | 0.58 | 0.58 | 0.58 | 0.58 | 0.58 | 0.58 | 0.58
SpecifiedAnnualDemand | CostaRica | [6 empty] | Seca |  | CR05MANGR_SEC_FOREST |  | 0.42 | 0.42 | 0.42 | 0.42 | 0.42 | 0.42 | 0.42 | 0.42 | 0.42 | 0.42 | 0.42 | 0.42 | 0.42 | 0.42 | 0.42 | 0.42 | 0.42 | 0.42 | 0.42 | 0.42 | 0.42 | 0.42 | 0.42 | 0.42 | 0.42 | 0.42 | 0.42 | 0.42 | 0.42 | 0.42 | 0.42 | 0.42 | 0.42 | 0.42 | 0.42 | 0.42
SpecifiedAnnualDemand | CostaRica | [6 empty] | Lluviosa |  | CR05MOIST_PRI_FOREST |  | 0.58 | 0.58 | 0.58 | 0.58 | 0.58 | 0.58 | 0.58 | 0.58 | 0.58 | 0.58 | 0.58 | 0.58 | 0.58 | 0.58 | 0.58 | 0.58 | 0.58 | 0.58 | 0.58 | 0.58 | 0.58 | 0.58 | 0.58 | 0.58 | 0.58 | 0.58 | 0.58 | 0.58 | 0.58 | 0.58 | 0.58 | 0.58 | 0.58 | 0.58 | 0.58 | 0.58
SpecifiedAnnualDemand | CostaRica | [6 empty] | Seca |  | CR05MOIST_PRI_FOREST |  | 0.42 | 0.42 | 0.42 | 0.42 | 0.42 | 0.42 | 0.42 | 0.42 | 0.42 | 0.42 | 0.42 | 0.42 | 0.42 | 0.42 | 0.42 | 0.42 | 0.42 | 0.42 | 0.42 | 0.42 | 0.42 | 0.42 | 0.42 | 0.42 | 0.42 | 0.42 | 0.42 | 0.42 | 0.42 | 0.42 | 0.42 | 0.42 | 0.42 | 0.42 | 0.42 | 0.42
SpecifiedAnnualDemand | CostaRica | [6 empty] | Lluviosa |  | CR05MOIST_SEC_FOREST |  | 0.58 | 0.58 | 0.58 | 0.58 | 0.58 | 0.58 | 0.58 | 0.58 | 0.58 | 0.58 | 0.58 | 0.58 | 0.58 | 0.58 | 0.58 | 0.58 | 0.58 | 0.58 | 0.58 | 0.58 | 0.58 | 0.58 | 0.58 | 0.58 | 0.58 | 0.58 | 0.58 | 0.58 | 0.58 | 0.58 | 0.58 | 0.58 | 0.58 | 0.58 | 0.58 | 0.58
SpecifiedAnnualDemand | CostaRica | [6 empty] | Seca |  | CR05MOIST_SEC_FOREST |  | 0.42 | 0.42 | 0.42 | 0.42 | 0.42 | 0.42 | 0.42 | 0.42 | 0.42 | 0.42 | 0.42 | 0.42 | 0.42 | 0.42 | 0.42 | 0.42 | 0.42 | 0.42 | 0.42 | 0.42 | 0.42 | 0.42 | 0.42 | 0.42 | 0.42 | 0.42 | 0.42 | 0.42 | 0.42 | 0.42 | 0.42 | 0.42 | 0.42 | 0.42 | 0.42 | 0.42
SpecifiedAnnualDemand | CostaRica | [6 empty] | Lluviosa |  | CR05PALM_PRI_FOREST |  | 0.58 | 0.58 | 0.58 | 0.58 | 0.58 | 0.58 | 0.58 | 0.58 | 0.58 | 0.58 | 0.58 | 0.58 | 0.58 | 0.58 | 0.58 | 0.58 | 0.58 | 0.58 | 0.58 | 0.58 | 0.58 | 0.58 | 0.58 | 0.58 | 0.58 | 0.58 | 0.58 | 0.58 | 0.58 | 0.58 | 0.58 | 0.58 | 0.58 | 0.58 | 0.58 | 0.58
SpecifiedAnnualDemand | CostaRica | [6 empty] | Seca |  | CR05PALM_PRI_FOREST |  | 0.42 | 0.42 | 0.42 | 0.42 | 0.42 | 0.42 | 0.42 | 0.42 | 0.42 | 0.42 | 0.42 | 0.42 | 0.42 | 0.42 | 0.42 | 0.42 | 0.42 | 0.42 | 0.42 | 0.42 | 0.42 | 0.42 | 0.42 | 0.42 | 0.42 | 0.42 | 0.42 | 0.42 | 0.42 | 0.42 | 0.42 | 0.42 | 0.42 | 0.42 | 0.42 | 0.42
SpecifiedAnnualDemand | CostaRica | [6 empty] | Lluviosa |  | CR05PALM_SEC_FOREST |  | 0.58 | 0.58 | 0.58 | 0.58 | 0.58 | 0.58 | 0.58 | 0.58 | 0.58 | 0.58 | 0.58 | 0.58 | 0.58 | 0.58 | 0.58 | 0.58 | 0.58 | 0.58 | 0.58 | 0.58 | 0.58 | 0.58 | 0.58 | 0.58 | 0.58 | 0.58 | 0.58 | 0.58 | 0.58 | 0.58 | 0.58 | 0.58 | 0.58 | 0.58 | 0.58 | 0.58
SpecifiedAnnualDemand | CostaRica | [6 empty] | Seca |  | CR05PALM_SEC_FOREST |  | 0.42 | 0.42 | 0.42 | 0.42 | 0.42 | 0.42 | 0.42 | 0.42 | 0.42 | 0.42 | 0.42 | 0.42 | 0.42 | 0.42 | 0.42 | 0.42 | 0.42 | 0.42 | 0.42 | 0.42 | 0.42 | 0.42 | 0.42 | 0.42 | 0.42 | 0.42 | 0.42 | 0.42 | 0.42 | 0.42 | 0.42 | 0.42 | 0.42 | 0.42 | 0.42 | 0.42
SpecifiedAnnualDemand | CostaRica | [6 empty] | Lluviosa |  | CR05WET_PRI_FOREST |  | 0.58 | 0.58 | 0.58 | 0.58 | 0.58 | 0.58 | 0.58 | 0.58 | 0.58 | 0.58 | 0.58 | 0.58 | 0.58 | 0.58 | 0.58 | 0.58 | 0.58 | 0.58 | 0.58 | 0.58 | 0.58 | 0.58 | 0.58 | 0.58 | 0.58 | 0.58 | 0.58 | 0.58 | 0.58 | 0.58 | 0.58 | 0.58 | 0.58 | 0.58 | 0.58 | 0.58
SpecifiedAnnualDemand | CostaRica | [6 empty] | Seca |  | CR05WET_PRI_FOREST |  | 0.42 | 0.42 | 0.42 | 0.42 | 0.42 | 0.42 | 0.42 | 0.42 | 0.42 | 0.42 | 0.42 | 0.42 | 0.42 | 0.42 | 0.42 | 0.42 | 0.42 | 0.42 | 0.42 | 0.42 | 0.42 | 0.42 | 0.42 | 0.42 | 0.42 | 0.42 | 0.42 | 0.42 | 0.42 | 0.42 | 0.42 | 0.42 | 0.42 | 0.42 | 0.42 | 0.42
SpecifiedAnnualDemand | CostaRica | [6 empty] | Lluviosa |  | CR05WET_SEC_FOREST |  | 0.58 | 0.58 | 0.58 | 0.58 | 0.58 | 0.58 | 0.58 | 0.58 | 0.58 | 0.58 | 0.58 | 0.58 | 0.58 | 0.58 | 0.58 | 0.58 | 0.58 | 0.58 | 0.58 | 0.58 | 0.58 | 0.58 | 0.58 | 0.58 | 0.58 | 0.58 | 0.58 | 0.58 | 0.58 | 0.58 | 0.58 | 0.58 | 0.58 | 0.58 | 0.58 | 0.58
SpecifiedAnnualDemand | CostaRica | [6 empty] | Seca |  | CR05WET_SEC_FOREST |  | 0.42 | 0.42 | 0.42 | 0.42 | 0.42 | 0.42 | 0.42 | 0.42 | 0.42 | 0.42 | 0.42 | 0.42 | 0.42 | 0.42 | 0.42 | 0.42 | 0.42 | 0.42 | 0.42 | 0.42 | 0.42 | 0.42 | 0.42 | 0.42 | 0.42 | 0.42 | 0.42 | 0.42 | 0.42 | 0.42 | 0.42 | 0.42 | 0.42 | 0.42 | 0.42 | 0.42
SpecifiedAnnualDemand | CostaRica | [6 empty] | Lluviosa |  | CR07DEMAACEITE |  | 0.58 | 0.58 | 0.58 | 0.58 | 0.58 | 0.58 | 0.58 | 0.58 | 0.58 | 0.58 | 0.58 | 0.58 | 0.58 | 0.58 | 0.58 | 0.58 | 0.58 | 0.58 | 0.58 | 0.58 | 0.58 | 0.58 | 0.58 | 0.58 | 0.58 | 0.58 | 0.58 | 0.58 | 0.58 | 0.58 | 0.58 | 0.58 | 0.58 | 0.58 | 0.58 | 0.58
SpecifiedAnnualDemand | CostaRica | [6 empty] | Seca |  | CR07DEMAACEITE |  | 0.42 | 0.42 | 0.42 | 0.42 | 0.42 | 0.42 | 0.42 | 0.42 | 0.42 | 0.42 | 0.42 | 0.42 | 0.42 | 0.42 | 0.42 | 0.42 | 0.42 | 0.42 | 0.42 | 0.42 | 0.42 | 0.42 | 0.42 | 0.42 | 0.42 | 0.42 | 0.42 | 0.42 | 0.42 | 0.42 | 0.42 | 0.42 | 0.42 | 0.42 | 0.42 | 0.42
SpecifiedAnnualDemand | CostaRica | [6 empty] | Lluviosa |  | CR07DEMAARROZ |  | 0.58 | 0.58 | 0.58 | 0.58 | 0.58 | 0.58 | 0.58 | 0.58 | 0.58 | 0.58 | 0.58 | 0.58 | 0.58 | 0.58 | 0.58 | 0.58 | 0.58 | 0.58 | 0.58 | 0.58 | 0.58 | 0.58 | 0.58 | 0.58 | 0.58 | 0.58 | 0.58 | 0.58 | 0.58 | 0.58 | 0.58 | 0.58 | 0.58 | 0.58 | 0.58 | 0.58
SpecifiedAnnualDemand | CostaRica | [6 empty] | Seca |  | CR07DEMAARROZ |  | 0.42 | 0.42 | 0.42 | 0.42 | 0.42 | 0.42 | 0.42 | 0.42 | 0.42 | 0.42 | 0.42 | 0.42 | 0.42 | 0.42 | 0.42 | 0.42 | 0.42 | 0.42 | 0.42 | 0.42 | 0.42 | 0.42 | 0.42 | 0.42 | 0.42 | 0.42 | 0.42 | 0.42 | 0.42 | 0.42 | 0.42 | 0.42 | 0.42 | 0.42 | 0.42 | 0.42
SpecifiedAnnualDemand | CostaRica | [6 empty] | Lluviosa |  | CR07DEMAAZUCAR |  | 0.58 | 0.58 | 0.58 | 0.58 | 0.58 | 0.58 | 0.58 | 0.58 | 0.58 | 0.58 | 0.58 | 0.58 | 0.58 | 0.58 | 0.58 | 0.58 | 0.58 | 0.58 | 0.58 | 0.58 | 0.58 | 0.58 | 0.58 | 0.58 | 0.58 | 0.58 | 0.58 | 0.58 | 0.58 | 0.58 | 0.58 | 0.58 | 0.58 | 0.58 | 0.58 | 0.58
SpecifiedAnnualDemand | CostaRica | [6 empty] | Seca |  | CR07DEMAAZUCAR |  | 0.42 | 0.42 | 0.42 | 0.42 | 0.42 | 0.42 | 0.42 | 0.42 | 0.42 | 0.42 | 0.42 | 0.42 | 0.42 | 0.42 | 0.42 | 0.42 | 0.42 | 0.42 | 0.42 | 0.42 | 0.42 | 0.42 | 0.42 | 0.42 | 0.42 | 0.42 | 0.42 | 0.42 | 0.42 | 0.42 | 0.42 | 0.42 | 0.42 | 0.42 | 0.42 | 0.42
SpecifiedAnnualDemand | CostaRica | [6 empty] | Lluviosa |  | CR07DEMABAGAZO |  | 0.58 | 0.58 | 0.58 | 0.58 | 0.58 | 0.58 | 0.58 | 0.58 | 0.58 | 0.58 | 0.58 | 0.58 | 0.58 | 0.58 | 0.58 | 0.58 | 0.58 | 0.58 | 0.58 | 0.58 | 0.58 | 0.58 | 0.58 | 0.58 | 0.58 | 0.58 | 0.58 | 0.58 | 0.58 | 0.58 | 0.58 | 0.58 | 0.58 | 0.58 | 0.58 | 0.58
SpecifiedAnnualDemand | CostaRica | [6 empty] | Seca |  | CR07DEMABAGAZO |  | 0.42 | 0.42 | 0.42 | 0.42 | 0.42 | 0.42 | 0.42 | 0.42 | 0.42 | 0.42 | 0.42 | 0.42 | 0.42 | 0.42 | 0.42 | 0.42 | 0.42 | 0.42 | 0.42 | 0.42 | 0.42 | 0.42 | 0.42 | 0.42 | 0.42 | 0.42 | 0.42 | 0.42 | 0.42 | 0.42 | 0.42 | 0.42 | 0.42 | 0.42 | 0.42 | 0.42
SpecifiedAnnualDemand | CostaRica | [6 empty] | Lluviosa |  | CR07DEMABANANO |  | 0.58 | 0.58 | 0.58 | 0.58 | 0.58 | 0.58 | 0.58 | 0.58 | 0.58 | 0.58 | 0.58 | 0.58 | 0.58 | 0.58 | 0.58 | 0.58 | 0.58 | 0.58 | 0.58 | 0.58 | 0.58 | 0.58 | 0.58 | 0.58 | 0.58 | 0.58 | 0.58 | 0.58 | 0.58 | 0.58 | 0.58 | 0.58 | 0.58 | 0.58 | 0.58 | 0.58
SpecifiedAnnualDemand | CostaRica | [6 empty] | Seca |  | CR07DEMABANANO |  | 0.42 | 0.42 | 0.42 | 0.42 | 0.42 | 0.42 | 0.42 | 0.42 | 0.42 | 0.42 | 0.42 | 0.42 | 0.42 | 0.42 | 0.42 | 0.42 | 0.42 | 0.42 | 0.42 | 0.42 | 0.42 | 0.42 | 0.42 | 0.42 | 0.42 | 0.42 | 0.42 | 0.42 | 0.42 | 0.42 | 0.42 | 0.42 | 0.42 | 0.42 | 0.42 | 0.42
SpecifiedAnnualDemand | CostaRica | [6 empty] | Lluviosa |  | CR07DEMACAFORO |  | 0.58 | 0.58 | 0.58 | 0.58 | 0.58 | 0.58 | 0.58 | 0.58 | 0.58 | 0.58 | 0.58 | 0.58 | 0.58 | 0.58 | 0.58 | 0.58 | 0.58 | 0.58 | 0.58 | 0.58 | 0.58 | 0.58 | 0.58 | 0.58 | 0.58 | 0.58 | 0.58 | 0.58 | 0.58 | 0.58 | 0.58 | 0.58 | 0.58 | 0.58 | 0.58 | 0.58
SpecifiedAnnualDemand | CostaRica | [6 empty] | Seca |  | CR07DEMACAFORO |  | 0.42 | 0.42 | 0.42 | 0.42 | 0.42 | 0.42 | 0.42 | 0.42 | 0.42 | 0.42 | 0.42 | 0.42 | 0.42 | 0.42 | 0.42 | 0.42 | 0.42 | 0.42 | 0.42 | 0.42 | 0.42 | 0.42 | 0.42 | 0.42 | 0.42 | 0.42 | 0.42 | 0.42 | 0.42 | 0.42 | 0.42 | 0.42 | 0.42 | 0.42 | 0.42 | 0.42
SpecifiedAnnualDemand | CostaRica | [6 empty] | Lluviosa |  | CR07DEMAMELA |  | 0.58 | 0.58 | 0.58 | 0.58 | 0.58 | 0.58 | 0.58 | 0.58 | 0.58 | 0.58 | 0.58 | 0.58 | 0.58 | 0.58 | 0.58 | 0.58 | 0.58 | 0.58 | 0.58 | 0.58 | 0.58 | 0.58 | 0.58 | 0.58 | 0.58 | 0.58 | 0.58 | 0.58 | 0.58 | 0.58 | 0.58 | 0.58 | 0.58 | 0.58 | 0.58 | 0.58
SpecifiedAnnualDemand | CostaRica | [6 empty] | Seca |  | CR07DEMAMELA |  | 0.42 | 0.42 | 0.42 | 0.42 | 0.42 | 0.42 | 0.42 | 0.42 | 0.42 | 0.42 | 0.42 | 0.42 | 0.42 | 0.42 | 0.42 | 0.42 | 0.42 | 0.42 | 0.42 | 0.42 | 0.42 | 0.42 | 0.42 | 0.42 | 0.42 | 0.42 | 0.42 | 0.42 | 0.42 | 0.42 | 0.42 | 0.42 | 0.42 | 0.42 | 0.42 | 0.42
SpecifiedAnnualDemand | CostaRica | [6 empty] | Lluviosa |  | CR07DEMAPINA |  | 0.58 | 0.58 | 0.58 | 0.58 | 0.58 | 0.58 | 0.58 | 0.58 | 0.58 | 0.58 | 0.58 | 0.58 | 0.58 | 0.58 | 0.58 | 0.58 | 0.58 | 0.58 | 0.58 | 0.58 | 0.58 | 0.58 | 0.58 | 0.58 | 0.58 | 0.58 | 0.58 | 0.58 | 0.58 | 0.58 | 0.58 | 0.58 | 0.58 | 0.58 | 0.58 | 0.58
SpecifiedAnnualDemand | CostaRica | [6 empty] | Seca |  | CR07DEMAPINA |  | 0.42 | 0.42 | 0.42 | 0.42 | 0.42 | 0.42 | 0.42 | 0.42 | 0.42 | 0.42 | 0.42 | 0.42 | 0.42 | 0.42 | 0.42 | 0.42 | 0.42 | 0.42 | 0.42 | 0.42 | 0.42 | 0.42 | 0.42 | 0.42 | 0.42 | 0.42 | 0.42 | 0.42 | 0.42 | 0.42 | 0.42 | 0.42 | 0.42 | 0.42 | 0.42 | 0.42
SpecifiedAnnualDemand | CostaRica | [6 empty] | Lluviosa |  | CR07EXPOACEITE |  | 0.58 | 0.58 | 0.58 | 0.58 | 0.58 | 0.58 | 0.58 | 0.58 | 0.58 | 0.58 | 0.58 | 0.58 | 0.58 | 0.58 | 0.58 | 0.58 | 0.58 | 0.58 | 0.58 | 0.58 | 0.58 | 0.58 | 0.58 | 0.58 | 0.58 | 0.58 | 0.58 | 0.58 | 0.58 | 0.58 | 0.58 | 0.58 | 0.58 | 0.58 | 0.58 | 0.58
SpecifiedAnnualDemand | CostaRica | [6 empty] | Seca |  | CR07EXPOACEITE |  | 0.42 | 0.42 | 0.42 | 0.42 | 0.42 | 0.42 | 0.42 | 0.42 | 0.42 | 0.42 | 0.42 | 0.42 | 0.42 | 0.42 | 0.42 | 0.42 | 0.42 | 0.42 | 0.42 | 0.42 | 0.42 | 0.42 | 0.42 | 0.42 | 0.42 | 0.42 | 0.42 | 0.42 | 0.42 | 0.42 | 0.42 | 0.42 | 0.42 | 0.42 | 0.42 | 0.42
SpecifiedAnnualDemand | CostaRica | [6 empty] | Lluviosa |  | CR07EXPOARROZ |  | 0.58 | 0.58 | 0.58 | 0.58 | 0.58 | 0.58 | 0.58 | 0.58 | 0.58 | 0.58 | 0.58 | 0.58 | 0.58 | 0.58 | 0.58 | 0.58 | 0.58 | 0.58 | 0.58 | 0.58 | 0.58 | 0.58 | 0.58 | 0.58 | 0.58 | 0.58 | 0.58 | 0.58 | 0.58 | 0.58 | 0.58 | 0.58 | 0.58 | 0.58 | 0.58 | 0.58
SpecifiedAnnualDemand | CostaRica | [6 empty] | Seca |  | CR07EXPOARROZ |  | 0.42 | 0.42 | 0.42 | 0.42 | 0.42 | 0.42 | 0.42 | 0.42 | 0.42 | 0.42 | 0.42 | 0.42 | 0.42 | 0.42 | 0.42 | 0.42 | 0.42 | 0.42 | 0.42 | 0.42 | 0.42 | 0.42 | 0.42 | 0.42 | 0.42 | 0.42 | 0.42 | 0.42 | 0.42 | 0.42 | 0.42 | 0.42 | 0.42 | 0.42 | 0.42 | 0.42
SpecifiedAnnualDemand | CostaRica | [6 empty] | Lluviosa |  | CR07EXPOAZUCAR |  | 0.58 | 0.58 | 0.58 | 0.58 | 0.58 | 0.58 | 0.58 | 0.58 | 0.58 | 0.58 | 0.58 | 0.58 | 0.58 | 0.58 | 0.58 | 0.58 | 0.58 | 0.58 | 0.58 | 0.58 | 0.58 | 0.58 | 0.58 | 0.58 | 0.58 | 0.58 | 0.58 | 0.58 | 0.58 | 0.58 | 0.58 | 0.58 | 0.58 | 0.58 | 0.58 | 0.58
SpecifiedAnnualDemand | CostaRica | [6 empty] | Seca |  | CR07EXPOAZUCAR |  | 0.42 | 0.42 | 0.42 | 0.42 | 0.42 | 0.42 | 0.42 | 0.42 | 0.42 | 0.42 | 0.42 | 0.42 | 0.42 | 0.42 | 0.42 | 0.42 | 0.42 | 0.42 | 0.42 | 0.42 | 0.42 | 0.42 | 0.42 | 0.42 | 0.42 | 0.42 | 0.42 | 0.42 | 0.42 | 0.42 | 0.42 | 0.42 | 0.42 | 0.42 | 0.42 | 0.42
SpecifiedAnnualDemand | CostaRica | [6 empty] | Lluviosa |  | CR07EXPOBANANO |  | 0.58 | 0.58 | 0.58 | 0.58 | 0.58 | 0.58 | 0.58 | 0.58 | 0.58 | 0.58 | 0.58 | 0.58 | 0.58 | 0.58 | 0.58 | 0.58 | 0.58 | 0.58 | 0.58 | 0.58 | 0.58 | 0.58 | 0.58 | 0.58 | 0.58 | 0.58 | 0.58 | 0.58 | 0.58 | 0.58 | 0.58 | 0.58 | 0.58 | 0.58 | 0.58 | 0.58
SpecifiedAnnualDemand | CostaRica | [6 empty] | Seca |  | CR07EXPOBANANO |  | 0.42 | 0.42 | 0.42 | 0.42 | 0.42 | 0.42 | 0.42 | 0.42 | 0.42 | 0.42 | 0.42 | 0.42 | 0.42 | 0.42 | 0.42 | 0.42 | 0.42 | 0.42 | 0.42 | 0.42 | 0.42 | 0.42 | 0.42 | 0.42 | 0.42 | 0.42 | 0.42 | 0.42 | 0.42 | 0.42 | 0.42 | 0.42 | 0.42 | 0.42 | 0.42 | 0.42
SpecifiedAnnualDemand | CostaRica | [6 empty] | Lluviosa |  | CR07EXPOCAFORO |  | 0.58 | 0.58 | 0.58 | 0.58 | 0.58 | 0.58 | 0.58 | 0.58 | 0.58 | 0.58 | 0.58 | 0.58 | 0.58 | 0.58 | 0.58 | 0.58 | 0.58 | 0.58 | 0.58 | 0.58 | 0.58 | 0.58 | 0.58 | 0.58 | 0.58 | 0.58 | 0.58 | 0.58 | 0.58 | 0.58 | 0.58 | 0.58 | 0.58 | 0.58 | 0.58 | 0.58
SpecifiedAnnualDemand | CostaRica | [6 empty] | Seca |  | CR07EXPOCAFORO |  | 0.42 | 0.42 | 0.42 | 0.42 | 0.42 | 0.42 | 0.42 | 0.42 | 0.42 | 0.42 | 0.42 | 0.42 | 0.42 | 0.42 | 0.42 | 0.42 | 0.42 | 0.42 | 0.42 | 0.42 | 0.42 | 0.42 | 0.42 | 0.42 | 0.42 | 0.42 | 0.42 | 0.42 | 0.42 | 0.42 | 0.42 | 0.42 | 0.42 | 0.42 | 0.42 | 0.42
SpecifiedAnnualDemand | CostaRica | [6 empty] | Lluviosa |  | CR07EXPOMELA |  | 0.58 | 0.58 | 0.58 | 0.58 | 0.58 | 0.58 | 0.58 | 0.58 | 0.58 | 0.58 | 0.58 | 0.58 | 0.58 | 0.58 | 0.58 | 0.58 | 0.58 | 0.58 | 0.58 | 0.58 | 0.58 | 0.58 | 0.58 | 0.58 | 0.58 | 0.58 | 0.58 | 0.58 | 0.58 | 0.58 | 0.58 | 0.58 | 0.58 | 0.58 | 0.58 | 0.58
SpecifiedAnnualDemand | CostaRica | [6 empty] | Seca |  | CR07EXPOMELA |  | 0.42 | 0.42 | 0.42 | 0.42 | 0.42 | 0.42 | 0.42 | 0.42 | 0.42 | 0.42 | 0.42 | 0.42 | 0.42 | 0.42 | 0.42 | 0.42 | 0.42 | 0.42 | 0.42 | 0.42 | 0.42 | 0.42 | 0.42 | 0.42 | 0.42 | 0.42 | 0.42 | 0.42 | 0.42 | 0.42 | 0.42 | 0.42 | 0.42 | 0.42 | 0.42 | 0.42
SpecifiedAnnualDemand | CostaRica | [6 empty] | Lluviosa |  | CR07EXPOPINA |  | 0.58 | 0.58 | 0.58 | 0.58 | 0.58 | 0.58 | 0.58 | 0.58 | 0.58 | 0.58 | 0.58 | 0.58 | 0.58 | 0.58 | 0.58 | 0.58 | 0.58 | 0.58 | 0.58 | 0.58 | 0.58 | 0.58 | 0.58 | 0.58 | 0.58 | 0.58 | 0.58 | 0.58 | 0.58 | 0.58 | 0.58 | 0.58 | 0.58 | 0.58 | 0.58 | 0.58
SpecifiedAnnualDemand | CostaRica | [6 empty] | Seca |  | CR07EXPOPINA |  | 0.42 | 0.42 | 0.42 | 0.42 | 0.42 | 0.42 | 0.42 | 0.42 | 0.42 | 0.42 | 0.42 | 0.42 | 0.42 | 0.42 | 0.42 | 0.42 | 0.42 | 0.42 | 0.42 | 0.42 | 0.42 | 0.42 | 0.42 | 0.42 | 0.42 | 0.42 | 0.42 | 0.42 | 0.42 | 0.42 | 0.42 | 0.42 | 0.42 | 0.42 | 0.42 | 0.42
SpecifiedAnnualDemand | CostaRica | [6 empty] | Lluviosa |  | CR08DEMACAR_VACU |  | 0.58 | 0.58 | 0.58 | 0.58 | 0.58 | 0.58 | 0.58 | 0.58 | 0.58 | 0.58 | 0.58 | 0.58 | 0.58 | 0.58 | 0.58 | 0.58 | 0.58 | 0.58 | 0.58 | 0.58 | 0.58 | 0.58 | 0.58 | 0.58 | 0.58 | 0.58 | 0.58 | 0.58 | 0.58 | 0.58 | 0.58 | 0.58 | 0.58 | 0.58 | 0.58 | 0.58
SpecifiedAnnualDemand | CostaRica | [6 empty] | Seca |  | CR08DEMACAR_VACU |  | 0.42 | 0.42 | 0.42 | 0.42 | 0.42 | 0.42 | 0.42 | 0.42 | 0.42 | 0.42 | 0.42 | 0.42 | 0.42 | 0.42 | 0.42 | 0.42 | 0.42 | 0.42 | 0.42 | 0.42 | 0.42 | 0.42 | 0.42 | 0.42 | 0.42 | 0.42 | 0.42 | 0.42 | 0.42 | 0.42 | 0.42 | 0.42 | 0.42 | 0.42 | 0.42 | 0.42
SpecifiedAnnualDemand | CostaRica | [6 empty] | Lluviosa |  | CR08DEMALECHE |  | 0.58 | 0.58 | 0.58 | 0.58 | 0.58 | 0.58 | 0.58 | 0.58 | 0.58 | 0.58 | 0.58 | 0.58 | 0.58 | 0.58 | 0.58 | 0.58 | 0.58 | 0.58 | 0.58 | 0.58 | 0.58 | 0.58 | 0.58 | 0.58 | 0.58 | 0.58 | 0.58 | 0.58 | 0.58 | 0.58 | 0.58 | 0.58 | 0.58 | 0.58 | 0.58 | 0.58
SpecifiedAnnualDemand | CostaRica | [6 empty] | Seca |  | CR08DEMALECHE |  | 0.42 | 0.42 | 0.42 | 0.42 | 0.42 | 0.42 | 0.42 | 0.42 | 0.42 | 0.42 | 0.42 | 0.42 | 0.42 | 0.42 | 0.42 | 0.42 | 0.42 | 0.42 | 0.42 | 0.42 | 0.42 | 0.42 | 0.42 | 0.42 | 0.42 | 0.42 | 0.42 | 0.42 | 0.42 | 0.42 | 0.42 | 0.42 | 0.42 | 0.42 | 0.42 | 0.42
SpecifiedAnnualDemand | CostaRica | [6 empty] | Lluviosa |  | CR08EXPOCAR_VACU |  | 0.58 | 0.58 | 0.58 | 0.58 | 0.58 | 0.58 | 0.58 | 0.58 | 0.58 | 0.58 | 0.58 | 0.58 | 0.58 | 0.58 | 0.58 | 0.58 | 0.58 | 0.58 | 0.58 | 0.58 | 0.58 | 0.58 | 0.58 | 0.58 | 0.58 | 0.58 | 0.58 | 0.58 | 0.58 | 0.58 | 0.58 | 0.58 | 0.58 | 0.58 | 0.58 | 0.58
SpecifiedAnnualDemand | CostaRica | [6 empty] | Seca |  | CR08EXPOCAR_VACU |  | 0.42 | 0.42 | 0.42 | 0.42 | 0.42 | 0.42 | 0.42 | 0.42 | 0.42 | 0.42 | 0.42 | 0.42 | 0.42 | 0.42 | 0.42 | 0.42 | 0.42 | 0.42 | 0.42 | 0.42 | 0.42 | 0.42 | 0.42 | 0.42 | 0.42 | 0.42 | 0.42 | 0.42 | 0.42 | 0.42 | 0.42 | 0.42 | 0.42 | 0.42 | 0.42 | 0.42
SpecifiedAnnualDemand | CostaRica | [6 empty] | Lluviosa |  | CR08EXPOLECHE |  | 0.58 | 0.58 | 0.58 | 0.58 | 0.58 | 0.58 | 0.58 | 0.58 | 0.58 | 0.58 | 0.58 | 0.58 | 0.58 | 0.58 | 0.58 | 0.58 | 0.58 | 0.58 | 0.58 | 0.58 | 0.58 | 0.58 | 0.58 | 0.58 | 0.58 | 0.58 | 0.58 | 0.58 | 0.58 | 0.58 | 0.58 | 0.58 | 0.58 | 0.58 | 0.58 | 0.58
SpecifiedAnnualDemand | CostaRica | [6 empty] | Seca |  | CR08EXPOLECHE |  | 0.42 | 0.42 | 0.42 | 0.42 | 0.42 | 0.42 | 0.42 | 0.42 | 0.42 | 0.42 | 0.42 | 0.42 | 0.42 | 0.42 | 0.42 | 0.42 | 0.42 | 0.42 | 0.42 | 0.42 | 0.42 | 0.42 | 0.42 | 0.42 | 0.42 | 0.42 | 0.42 | 0.42 | 0.42 | 0.42 | 0.42 | 0.42 | 0.42 | 0.42 | 0.42 | 0.42
SpecifiedAnnualDemand | CostaRica | [6 empty] | Lluviosa |  | CR09DEM_MADERA |  | 0.58 | 0.58 | 0.58 | 0.58 | 0.58 | 0.58 | 0.58 | 0.58 | 0.58 | 0.58 | 0.58 | 0.58 | 0.58 | 0.58 | 0.58 | 0.58 | 0.58 | 0.58 | 0.58 | 0.58 | 0.58 | 0.58 | 0.58 | 0.58 | 0.58 | 0.58 | 0.58 | 0.58 | 0.58 | 0.58 | 0.58 | 0.58 | 0.58 | 0.58 | 0.58 | 0.58
SpecifiedAnnualDemand | CostaRica | [6 empty] | Seca |  | CR09DEM_MADERA |  | 0.42 | 0.42 | 0.42 | 0.42 | 0.42 | 0.42 | 0.42 | 0.42 | 0.42 | 0.42 | 0.42 | 0.42 | 0.42 | 0.42 | 0.42 | 0.42 | 0.42 | 0.42 | 0.42 | 0.42 | 0.42 | 0.42 | 0.42 | 0.42 | 0.42 | 0.42 | 0.42 | 0.42 | 0.42 | 0.42 | 0.42 | 0.42 | 0.42 | 0.42 | 0.42 | 0.42
SpecifiedAnnualDemand | CostaRica | [6 empty] | Lluviosa |  | CR09EXPO_MADERA |  | 0.58 | 0.58 | 0.58 | 0.58 | 0.58 | 0.58 | 0.58 | 0.58 | 0.58 | 0.58 | 0.58 | 0.58 | 0.58 | 0.58 | 0.58 | 0.58 | 0.58 | 0.58 | 0.58 | 0.58 | 0.58 | 0.58 | 0.58 | 0.58 | 0.58 | 0.58 | 0.58 | 0.58 | 0.58 | 0.58 | 0.58 | 0.58 | 0.58 | 0.58 | 0.58 | 0.58
SpecifiedAnnualDemand | CostaRica | [6 empty] | Seca |  | CR09EXPO_MADERA |  | 0.42 | 0.42 | 0.42 | 0.42 | 0.42 | 0.42 | 0.42 | 0.42 | 0.42 | 0.42 | 0.42 | 0.42 | 0.42 | 0.42 | 0.42 | 0.42 | 0.42 | 0.42 | 0.42 | 0.42 | 0.42 | 0.42 | 0.42 | 0.42 | 0.42 | 0.42 | 0.42 | 0.42 | 0.42 | 0.42 | 0.42 | 0.42 | 0.42 | 0.42 | 0.42 | 0.42

## TotalAnnualMaxCapacity
Table of contents | Parameters List
Parameter | REGION | TECHNOLOGY | SEASON | DAYTYPE | EMISSION | STORAGE | MODE_OF_OPERATION | TIMESLICE | DAILYTIMEBRACKET | FUEL | REGION | 2015 | 2016 | 2017 | 2018 | 2019 | 2020 | 2021 | 2022 | 2023 | 2024 | 2025 | 2026 | 2027 | 2028 | 2029 | 2030 | 2031 | 2032 | 2033 | 2034 | 2035 | 2036 | 2037 | 2038 | 2039 | 2040 | 2041 | 2042 | 2043 | 2044 | 2045 | 2046 | 2047 | 2048 | 2049 | 2050 | Value
TotalAnnualMaxCapacity | CostaRica | CREXPORT_MADERA | [9 empty] | 0.213 | 0.213 | 0.213 | 0.213 | 0.213 | 0.213 | 0.213 | 0.213 | 0.213 | 0.213 | 0.213 | 0.213 | 0.213 | 0.213 | 0.213 | 0.213 | 0.213 | 0.213 | 0.213 | 0.213 | 0.213 | 0.213 | 0.213 | 0.213 | 0.213 | 0.213 | 0.213 | 0.213 | 0.213 | 0.213 | 0.213 | 0.213 | 0.213 | 0.213 | 0.213 | 0.213
TotalAnnualMaxCapacity | CostaRica | CREXPORTACEITE | [9 empty] | 0.159 | 0.16 | 0.161 | 0.161 | 0.162 | 0.163 | 0.164 | 0.165 | 0.165 | 0.166 | 0.167 | 0.168 | 0.169 | 0.17 | 0.17 | 0.171 | 0.172 | 0.173 | 0.174 | 0.175 | 0.176 | 0.177 | 0.177 | 0.178 | 0.179 | 0.18 | 0.181 | 0.182 | 0.183 | 0.184 | 0.185 | 0.186 | 0.187 | 0.187 | 0.188 | 0.189
TotalAnnualMaxCapacity | CostaRica | CREXPORTARROZGR | [9 empty] | 0.005 | 0.005 | 0.005 | 0.005 | 0.005 | 0.005 | 0.005 | 0.005 | 0.005 | 0.005 | 0.005 | 0.005 | 0.005 | 0.005 | 0.005 | 0.005 | 0.005 | 0.005 | 0.005 | 0.005 | 0.005 | 0.005 | 0.005 | 0.005 | 0.005 | 0.005 | 0.005 | 0.005 | 0.005 | 0.005 | 0.005 | 0.005 | 0.005 | 0.005 | 0.005 | 0.005
TotalAnnualMaxCapacity | CostaRica | CREXPORTAZUCAR | [9 empty] | 0.23 | 0.232 | 0.235 | 0.237 | 0.239 | 0.242 | 0.244 | 0.247 | 0.249 | 0.252 | 0.254 | 0.257 | 0.259 | 0.262 | 0.264 | 0.267 | 0.27 | 0.272 | 0.275 | 0.278 | 0.281 | 0.283 | 0.286 | 0.289 | 0.292 | 0.295 | 0.298 | 0.301 | 0.304 | 0.307 | 0.31 | 0.313 | 0.316 | 0.319 | 0.323 | 0.326
TotalAnnualMaxCapacity | CostaRica | CREXPORTBANA | [9 empty] | 1.96 | 1.97 | 1.98 | 1.99 | 1.999 | 2.009 | 2.02 | 2.03 | 2.04 | 2.05 | 2.06 | 2.071 | 2.081 | 2.091 | 2.102 | 2.112 | 2.123 | 2.133 | 2.144 | 2.155 | 2.166 | 2.176 | 2.187 | 2.198 | 2.209 | 2.22 | 2.231 | 2.243 | 2.254 | 2.265 | 2.276 | 2.288 | 2.299 | 2.311 | 2.322 | 2.334
TotalAnnualMaxCapacity | CostaRica | CREXPORTCAFEORO | [9 empty] | 0.068 | 0.069 | 0.069 | 0.07 | 0.071 | 0.071 | 0.072 | 0.073 | 0.074 | 0.074 | 0.075 | 0.076 | 0.077 | 0.077 | 0.078 | 0.079 | 0.08 | 0.081 | 0.081 | 0.082 | 0.083 | 0.084 | 0.085 | 0.085 | 0.086 | 0.087 | 0.088 | 0.089 | 0.09 | 0.091 | 0.092 | 0.093 | 0.093 | 0.094 | 0.095 | 0.096
TotalAnnualMaxCapacity | CostaRica | CREXPORTCAR_VACU | [9 empty] | 0.015 | 0.015 | 0.015 | 0.015 | 0.016 | 0.016 | 0.016 | 0.016 | 0.016 | 0.016 | 0.017 | 0.017 | 0.017 | 0.017 | 0.017 | 0.017 | 0.018 | 0.018 | 0.018 | 0.018 | 0.018 | 0.018 | 0.019 | 0.019 | 0.019 | 0.019 | 0.019 | 0.02 | 0.02 | 0.02 | 0.02 | 0.02 | 0.021 | 0.021 | 0.021 | 0.021
TotalAnnualMaxCapacity | CostaRica | CREXPORTLECHE | [9 empty] | 0.21 | 0.212 | 0.214 | 0.216 | 0.219 | 0.221 | 0.223 | 0.225 | 0.227 | 0.23 | 0.232 | 0.234 | 0.237 | 0.239 | 0.241 | 0.244 | 0.246 | 0.249 | 0.251 | 0.254 | 0.256 | 0.259 | 0.261 | 0.264 | 0.267 | 0.269 | 0.272 | 0.275 | 0.277 | 0.28 | 0.283 | 0.286 | 0.289 | 0.292 | 0.295 | 0.297
TotalAnnualMaxCapacity | CostaRica | CREXPORTMELA | [9 empty] | 0.03 | 0.03 | 0.031 | 0.031 | 0.031 | 0.032 | 0.032 | 0.032 | 0.032 | 0.033 | 0.033 | 0.033 | 0.034 | 0.034 | 0.034 | 0.035 | 0.035 | 0.036 | 0.036 | 0.036 | 0.037 | 0.037 | 0.037 | 0.038 | 0.038 | 0.038 | 0.039 | 0.039 | 0.04 | 0.04 | 0.04 | 0.041 | 0.041 | 0.042 | 0.042 | 0.042
TotalAnnualMaxCapacity | CostaRica | CREXPORTPINA | [9 empty] | 1.85 | 1.869 | 1.887 | 1.906 | 1.925 | 1.944 | 1.964 | 1.983 | 2.003 | 2.023 | 2.044 | 2.064 | 2.085 | 2.105 | 2.127 | 2.148 | 2.169 | 2.191 | 2.213 | 2.235 | 2.257 | 2.28 | 2.303 | 2.326 | 2.349 | 2.372 | 2.396 | 2.42 | 2.444 | 2.469 | 2.494 | 2.518 | 2.544 | 2.569 | 2.595 | 2.621

## TotalTechnologyAnnualActivityLo
Table of contents | Parameters List
Parameter | REGION | TECHNOLOGY | SEASON | DAYTYPE | EMISSION | STORAGE | MODE_OF_OPERATION | TIMESLICE | DAILYTIMEBRACKET | FUEL | REGION | 2015 | 2016 | 2017 | 2018 | 2019 | 2020 | 2021 | 2022 | 2023 | 2024 | 2025 | 2026 | 2027 | 2028 | 2029 | 2030 | 2031 | 2032 | 2033 | 2034 | 2035 | 2036 | 2037 | 2038 | 2039 | 2040 | 2041 | 2042 | 2043 | 2044 | 2045 | 2046 | 2047 | 2048 | 2049 | 2050 | Value
TotalTechnologyAnnualActivityLowerLimit | CostaRica | CRIMPORT_MADERA | [9 empty] | 0.2 | 0.202 | 0.204 | 0.206 | 0.208 | 0.21 | 0.212 | 0.214 | 0.217 | 0.219 | 0.221 | 0.223 | 0.225 | 0.228 | 0.23 | 0.232 | 0.235 | 0.237 | 0.239 | 0.242 | 0.244 | 0.246 | 0.249 | 0.251 | 0.254 | 0.256 | 0.259 | 0.262 | 0.264 | 0.267 | 0.27 | 0.272 | 0.275 | 0.278 | 0.281 | 0.283
TotalTechnologyAnnualActivityLowerLimit | CostaRica | CRIMPORTACEITE | [9 empty] | 0.01 | 0.01 | 0.01 | 0.01 | 0.01 | 0.01 | 0.01 | 0.01 | 0.01 | 0.01 | 0.01 | 0.01 | 0.01 | 0.01 | 0.01 | 0.01 | 0.01 | 0.01 | 0.01 | 0.01 | 0.01 | 0.01 | 0.01 | 0.01 | 0.01 | 0.01 | 0.01 | 0.01 | 0.01 | 0.01 | 0.01 | 0.01 | 0.01 | 0.01 | 0.01 | 0.01
TotalTechnologyAnnualActivityLowerLimit | CostaRica | CRIMPORTARROZGR | [9 empty] | 0.16 | 0.16 | 0.16 | 0.16 | 0.17 | 0.17 | 0.17 | 0.17 | 0.17 | 0.17 | 0.18 | 0.18 | 0.18 | 0.18 | 0.18 | 0.19 | 0.19 | 0.19 | 0.19 | 0.19 | 0.2 | 0.2 | 0.2 | 0.2 | 0.2 | 0.21 | 0.21 | 0.21 | 0.21 | 0.21 | 0.22 | 0.22 | 0.22 | 0.22 | 0.22 | 0.23
TotalTechnologyAnnualActivityLowerLimit | CostaRica | CRIMPORTAZUCAR | [9 empty] | 0.004 | 0.004 | 0.004 | 0.004 | 0.004 | 0.004 | 0.004 | 0.004 | 0.004 | 0.004 | 0.004 | 0.004 | 0.004 | 0.004 | 0.004 | 0.004 | 0.004 | 0.004 | 0.004 | 0.004 | 0.004 | 0.004 | 0.004 | 0.004 | 0.004 | 0.004 | 0.004 | 0.004 | 0.004 | 0.004 | 0.004 | 0.004 | 0.004 | 0.004 | 0.004 | 0.004
TotalTechnologyAnnualActivityLowerLimit | CostaRica | CRIMPORTBANA | [9 empty] | 0.0013 | 0.0013 | 0.0013 | 0.0013 | 0.0013 | 0.0013 | 0.0013 | 0.0013 | 0.0013 | 0.0013 | 0.0013 | 0.0013 | 0.0013 | 0.0013 | 0.0013 | 0.0013 | 0.0013 | 0.0013 | 0.0013 | 0.0013 | 0.0013 | 0.0013 | 0.0013 | 0.0013 | 0.0013 | 0.0013 | 0.0013 | 0.0013 | 0.0013 | 0.0013 | 0.0013 | 0.0013 | 0.0013 | 0.0013 | 0.0013 | 0.0013
TotalTechnologyAnnualActivityLowerLimit | CostaRica | CRIMPORTCAFEORO | [9 empty] | 0.0065 | 0.007 | 0.007 | 0.007 | 0.007 | 0.007 | 0.007 | 0.007 | 0.007 | 0.007 | 0.007 | 0.007 | 0.007 | 0.007 | 0.007 | 0.008 | 0.008 | 0.008 | 0.008 | 0.008 | 0.008 | 0.008 | 0.008 | 0.008 | 0.008 | 0.008 | 0.008 | 0.009 | 0.009 | 0.009 | 0.009 | 0.009 | 0.009 | 0.009 | 0.009 | 0.009
TotalTechnologyAnnualActivityLowerLimit | CostaRica | CRIMPORTCAR_VACU | [9 empty] | 0.001 | 0.001 | 0.001 | 0.001 | 0.001 | 0.001 | 0.001 | 0.001 | 0.001 | 0.001 | 0.001 | 0.001 | 0.001 | 0.001 | 0.001 | 0.001 | 0.001 | 0.001 | 0.001 | 0.001 | 0.001 | 0.001 | 0.001 | 0.001 | 0.001 | 0.001 | 0.001 | 0.001 | 0.001 | 0.001 | 0.001 | 0.001 | 0.001 | 0.001 | 0.001 | 0.001
TotalTechnologyAnnualActivityLowerLimit | CostaRica | CRIMPORTLECHE | [9 empty] | 0.14 | 0.14 | 0.14 | 0.14 | 0.14 | 0.14 | 0.14 | 0.14 | 0.14 | 0.14 | 0.14 | 0.14 | 0.14 | 0.14 | 0.14 | 0.14 | 0.14 | 0.14 | 0.14 | 0.14 | 0.14 | 0.14 | 0.14 | 0.14 | 0.14 | 0.14 | 0.14 | 0.14 | 0.14 | 0.14 | 0.14 | 0.14 | 0.14 | 0.14 | 0.14 | 0.14
TotalTechnologyAnnualActivityLowerLimit | CostaRica | CRIMPORTMELA | [9 empty] | 0.013 | 0.013 | 0.013 | 0.013 | 0.013 | 0.013 | 0.013 | 0.013 | 0.013 | 0.013 | 0.013 | 0.013 | 0.013 | 0.013 | 0.013 | 0.013 | 0.013 | 0.013 | 0.013 | 0.013 | 0.013 | 0.013 | 0.013 | 0.013 | 0.013 | 0.013 | 0.013 | 0.013 | 0.013 | 0.013 | 0.013 | 0.013 | 0.013 | 0.013 | 0.013 | 0.013
TotalTechnologyAnnualActivityLowerLimit | CostaRica | CRIMPORTPINA | [9 empty] | 0.016 | 0.016 | 0.016 | 0.016 | 0.016 | 0.016 | 0.016 | 0.016 | 0.016 | 0.016 | 0.016 | 0.016 | 0.016 | 0.016 | 0.016 | 0.016 | 0.016 | 0.016 | 0.016 | 0.016 | 0.016 | 0.016 | 0.016 | 0.016 | 0.016 | 0.016 | 0.016 | 0.016 | 0.016 | 0.016 | 0.016 | 0.016 | 0.016 | 0.016 | 0.016 | 0.016
TotalTechnologyAnnualActivityLowerLimit | CostaRica | CRPRODARROZ | [9 empty] | 0.05 | 0 | 0 | 0 | 0 | 0 | 0 | 0 | 0 | 0 | 0 | 0 | 0 | 0 | 0 | 0 | 0 | 0 | 0 | 0 | 0 | 0 | 0 | 0 | 0 | 0 | 0 | 0 | 0 | 0 | 0 | 0 | 0 | 0 | 0 | 0
TotalTechnologyAnnualActivityLowerLimit | CostaRica | CRPRODBANA | [9 empty] | 0.045 | 0.042 | 0.039 | 0.036 | 0.033 | 0.03 | 0.027 | 0.024 | 0.021 | 0.018 | 0.015 | 0.012 | 0.009 | 0.006 | 0.003 | 0 | 0 | 0 | 0 | 0 | 0 | 0 | 0 | 0 | 0 | 0 | 0 | 0 | 0 | 0 | 0 | 0 | 0 | 0 | 0 | 0
TotalTechnologyAnnualActivityLowerLimit | CostaRica | CRPRODCAF | [9 empty] | 0.088 | 0.08375 | 0.0765 | 0.07225 | 0.068 | 0.06375 | 0.0595 | 0.05525 | 0.051 | 0.04675 | 0.0425 | 0.03825 | 0.034 | 0.02975 | 0.0255 | 0.02125 | 0.017 | 0.01275 | 0.0085 | 0.00425 | 0 | 0 | 0 | 0 | 0 | 0 | 0 | 0 | 0 | 0 | 0 | 0 | 0 | 0 | 0 | 0
TotalTechnologyAnnualActivityLowerLimit | CostaRica | CRPRODCANA | [9 empty] | 0.07 | 0.0592 | 0.0444 | 0.0296 | 0.0148 | 0 | 0 | 0 | 0 | 0 | 0 | 0 | 0 | 0 | 0 | 0 | 0 | 0 | 0 | 0 | 0 | 0 | 0 | 0 | 0 | 0 | 0 | 0 | 0 | 0 | 0 | 0 | 0 | 0 | 0 | 0
TotalTechnologyAnnualActivityLowerLimit | CostaRica | CRPRODPALM | [9 empty] | 0.07 | 0.0672 | 0.0644 | 0.0616 | 0.0588 | 0.056 | 0.0532 | 0.0504 | 0.0476 | 0.0448 | 0.042 | 0.0392 | 0.0364 | 0.0336 | 0.0308 | 0.028 | 0.0252 | 0.0224 | 0.0196 | 0.0168 | 0.014 | 0.0112 | 0.0084 | 0.0056 | 0.0028 | 0 | 0 | 0 | 0 | 0 | 0 | 0 | 0 | 0 | 0 | 0
TotalTechnologyAnnualActivityLowerLimit | CostaRica | CRPRODPIN | [9 empty] | 0.04 | 0.0036364 | 0 | 0 | 0 | 0 | 0 | 0 | 0 | 0 | 0 | 0 | 0 | 0 | 0 | 0 | 0 | 0 | 0 | 0 | 0 | 0 | 0 | 0 | 0 | 0 | 0 | 0 | 0 | 0 | 0 | 0 | 0 | 0 | 0 | 0

## TotalTechnologyAnnualActivityUp
Table of contents | Parameters List
Parameter | REGION | TECHNOLOGY | SEASON | DAYTYPE | EMISSION | STORAGE | MODE_OF_OPERATION | TIMESLICE | DAILYTIMEBRACKET | FUEL | REGION | 2015 | 2016 | 2017 | 2018 | 2019 | 2020 | 2021 | 2022 | 2023 | 2024 | 2025 | 2026 | 2027 | 2028 | 2029 | 2030 | 2031 | 2032 | 2033 | 2034 | 2035 | 2036 | 2037 | 2038 | 2039 | 2040 | 2041 | 2042 | 2043 | 2044 | 2045 | 2046 | 2047 | 2048 | 2049 | 2050 | Value
TotalTechnologyAnnualActivityUpperLimit | CostaRica | CRIMPORT_MADERA | [9 empty] | 0.2 | 0.202 | 0.204 | 0.206 | 0.208 | 0.21 | 0.212 | 0.214 | 0.217 | 0.219 | 0.221 | 0.223 | 0.225 | 0.228 | 0.23 | 0.232 | 0.235 | 0.237 | 0.239 | 0.242 | 0.244 | 0.246 | 0.249 | 0.251 | 0.254 | 0.256 | 0.259 | 0.262 | 0.264 | 0.267 | 0.27 | 0.272 | 0.275 | 0.278 | 0.281 | 0.283
TotalTechnologyAnnualActivityUpperLimit | CostaRica | CRIMPORTACEITE | [9 empty] | 0.01 | 0.01 | 0.01 | 0.01 | 0.01 | 0.01 | 0.01 | 0.01 | 0.01 | 0.01 | 0.01 | 0.01 | 0.01 | 0.01 | 0.01 | 0.01 | 0.01 | 0.01 | 0.01 | 0.01 | 0.01 | 0.01 | 0.01 | 0.01 | 0.01 | 0.01 | 0.01 | 0.01 | 0.01 | 0.01 | 0.01 | 0.01 | 0.01 | 0.01 | 0.01 | 0.01
TotalTechnologyAnnualActivityUpperLimit | CostaRica | CRIMPORTARROZGR | [9 empty] | 0.16 | 0.16 | 0.16 | 0.16 | 0.17 | 0.17 | 0.17 | 0.17 | 0.17 | 0.17 | 0.18 | 0.18 | 0.18 | 0.18 | 0.18 | 0.19 | 0.19 | 0.19 | 0.19 | 0.19 | 0.2 | 0.2 | 0.2 | 0.2 | 0.2 | 0.21 | 0.21 | 0.21 | 0.21 | 0.21 | 0.22 | 0.22 | 0.22 | 0.22 | 0.22 | 0.23
TotalTechnologyAnnualActivityUpperLimit | CostaRica | CRIMPORTAZUCAR | [9 empty] | 0.004 | 0.004 | 0.004 | 0.004 | 0.004 | 0.004 | 0.004 | 0.004 | 0.004 | 0.004 | 0.004 | 0.004 | 0.004 | 0.004 | 0.004 | 0.004 | 0.004 | 0.004 | 0.004 | 0.004 | 0.004 | 0.004 | 0.004 | 0.004 | 0.004 | 0.004 | 0.004 | 0.004 | 0.004 | 0.004 | 0.004 | 0.004 | 0.004 | 0.004 | 0.004 | 0.004
TotalTechnologyAnnualActivityUpperLimit | CostaRica | CRIMPORTBANA | [9 empty] | 0.0013 | 0.0013 | 0.0013 | 0.0013 | 0.0013 | 0.0013 | 0.0013 | 0.0013 | 0.0013 | 0.0013 | 0.0013 | 0.0013 | 0.0013 | 0.0013 | 0.0013 | 0.0013 | 0.0013 | 0.0013 | 0.0013 | 0.0013 | 0.0013 | 0.0013 | 0.0013 | 0.0013 | 0.0013 | 0.0013 | 0.0013 | 0.0013 | 0.0013 | 0.0013 | 0.0013 | 0.0013 | 0.0013 | 0.0013 | 0.0013 | 0.0013
TotalTechnologyAnnualActivityUpperLimit | CostaRica | CRIMPORTCAFEORO | [9 empty] | 0.0065 | 0.007 | 0.007 | 0.007 | 0.007 | 0.007 | 0.007 | 0.007 | 0.007 | 0.007 | 0.007 | 0.007 | 0.007 | 0.007 | 0.007 | 0.008 | 0.008 | 0.008 | 0.008 | 0.008 | 0.008 | 0.008 | 0.008 | 0.008 | 0.008 | 0.008 | 0.008 | 0.009 | 0.009 | 0.009 | 0.009 | 0.009 | 0.009 | 0.009 | 0.009 | 0.009
TotalTechnologyAnnualActivityUpperLimit | CostaRica | CRIMPORTCAR_VACU | [9 empty] | 0.001 | 0.001 | 0.001 | 0.001 | 0.001 | 0.001 | 0.001 | 0.001 | 0.001 | 0.001 | 0.001 | 0.001 | 0.001 | 0.001 | 0.001 | 0.001 | 0.001 | 0.001 | 0.001 | 0.001 | 0.001 | 0.001 | 0.001 | 0.001 | 0.001 | 0.001 | 0.001 | 0.001 | 0.001 | 0.001 | 0.001 | 0.001 | 0.001 | 0.001 | 0.001 | 0.001
TotalTechnologyAnnualActivityUpperLimit | CostaRica | CRIMPORTLECHE | [9 empty] | 0.14 | 0.14 | 0.14 | 0.14 | 0.14 | 0.14 | 0.14 | 0.14 | 0.14 | 0.14 | 0.14 | 0.14 | 0.14 | 0.14 | 0.14 | 0.14 | 0.14 | 0.14 | 0.14 | 0.14 | 0.14 | 0.14 | 0.14 | 0.14 | 0.14 | 0.14 | 0.14 | 0.14 | 0.14 | 0.14 | 0.14 | 0.14 | 0.14 | 0.14 | 0.14 | 0.14
TotalTechnologyAnnualActivityUpperLimit | CostaRica | CRIMPORTMELA | [9 empty] | 0.013 | 0.013 | 0.013 | 0.013 | 0.013 | 0.013 | 0.013 | 0.013 | 0.013 | 0.013 | 0.013 | 0.013 | 0.013 | 0.013 | 0.013 | 0.013 | 0.013 | 0.013 | 0.013 | 0.013 | 0.013 | 0.013 | 0.013 | 0.013 | 0.013 | 0.013 | 0.013 | 0.013 | 0.013 | 0.013 | 0.013 | 0.013 | 0.013 | 0.013 | 0.013 | 0.013
TotalTechnologyAnnualActivityUpperLimit | CostaRica | CRIMPORTPINA | [9 empty] | 0.016 | 0.016 | 0.016 | 0.016 | 0.016 | 0.016 | 0.016 | 0.016 | 0.016 | 0.016 | 0.016 | 0.016 | 0.016 | 0.016 | 0.016 | 0.016 | 0.016 | 0.016 | 0.016 | 0.016 | 0.016 | 0.016 | 0.016 | 0.016 | 0.016 | 0.016 | 0.016 | 0.016 | 0.016 | 0.016 | 0.016 | 0.016 | 0.016 | 0.016 | 0.016 | 0.016
TotalTechnologyAnnualActivityUpperLimit | CostaRica | CRUSOSUELO | bar: 2015 to 2050

## VariableCost
Table of contents | Parameters List
Parameter | REGION | TECHNOLOGY | SEASON | DAYTYPE | EMISSION | STORAGE | MODE_OF_OPERATION | TIMESLICE | DAILYTIMEBRACKET | FUEL | REGION | 2015 | 2016 | 2017 | 2018 | 2019 | 2020 | 2021 | 2022 | 2023 | 2024 | 2025 | 2026 | 2027 | 2028 | 2029 | 2030 | 2031 | 2032 | 2033 | 2034 | 2035 | 2036 | 2037 | 2038 | 2039 | 2040 | 2041 | 2042 | 2043 | 2044 | 2045 | 2046 | 2047 | 2048 | 2049 | 2050 | Value
VariableCost | CostaRica | BACKSTOP |  |  |  |  | 1 |  |  |  |  | 9999999 | 9999999 | 9999999 | 9999999 | 9999999 | 9999999 | 9999999 | 9999999 | 9999999 | 9999999 | 9999999 | 9999999 | 9999999 | 9999999 | 9999999 | 9999999 | 9999999 | 9999999 | 9999999 | 9999999 | 9999999 | 9999999 | 9999999 | 9999999 | 9999999 | 9999999 | 9999999 | 9999999 | 9999999 | 9999999 | 9999999 | 9999999 | 9999999 | 9999999 | 9999999 | 9999999
VariableCost | CostaRica | CREXPORT_MADERA |  |  |  |  | 1 |  |  |  |  | -31.3 | -31.3 | -31.3 | -31.3 | -31.29 | -31.28 | -31.26 | -31.25 | -31.24 | -31.23 | -31.21 | -31.2 | -31.19 | -31.18 | -31.16 | -31.15 | -31.14 | -31.13 | -31.12 | -31.1 | -31.09 | -31.08 | -31.07 | -31.05 | -31.04 | -31.03 | -31.02 | -31 | -30.99 | -30.98 | -30.97 | -30.95 | -30.94 | -30.93 | -30.92 | -30.91
VariableCost | CostaRica | CREXPORTACEITE |  |  |  |  | 1 |  |  |  |  | -730 | -769 | -808.1 | -847.1 | -886.2 | -925.2 | -964.2 | -1003.3 | -1042.3 | -1081.3 | -1120.4 | -1159.4 | -1198.5 | -1237.5 | -1276.5 | -1315.6 | -1354.6 | -1393.7 | -1432.7 | -1471.7 | -1510.8 | -1549.8 | -1588.8 | -1627.9 | -1666.9 | -1706 | -1745 | -1784 | -1823.1 | -1862.1 | -1901.2 | -1940.2 | -1979.2 | -2018.3 | -2057.3 | -2096.3
VariableCost | CostaRica | CREXPORTARROZGR |  |  |  |  | 1 |  |  |  |  | -370 | -372 | -374 | -376 | -378 | -380 | -382 | -384 | -386 | -388 | -390 | -392 | -394 | -396 | -398 | -400 | -402 | -404 | -406 | -408 | -410 | -412 | -414 | -416 | -418 | -420 | -422 | -424 | -426 | -428 | -430 | -432 | -434 | -436 | -438 | -440
VariableCost | CostaRica | CREXPORTAZUCAR |  |  |  |  | 1 |  |  |  |  | -380 | -389.9 | -399.7 | -409.6 | -419.4 | -429.3 | -439.1 | -449 | -458.8 | -468.7 | -478.5 | -488.4 | -498.2 | -508.1 | -517.9 | -527.8 | -537.6 | -547.5 | -557.3 | -567.2 | -577 | -586.9 | -596.7 | -606.6 | -616.4 | -626.3 | -636.1 | -646 | -655.8 | -665.7 | -675.5 | -685.4 | -695.2 | -705.1 | -714.9 | -724.8
VariableCost | CostaRica | CREXPORTBANA |  |  |  |  | 1 |  |  |  |  | -420 | -416.4 | -412.8 | -409.2 | -405.6 | -402 | -398.4 | -394.8 | -391.2 | -387.6 | -384 | -380.4 | -376.8 | -373.2 | -369.6 | -366 | -362.4 | -358.8 | -355.2 | -351.6 | -348 | -344.4 | -340.8 | -337.2 | -333.6 | -330 | -326.4 | -322.8 | -319.2 | -315.6 | -312 | -308.4 | -304.8 | -301.2 | -297.6 | -294
VariableCost | CostaRica | CREXPORTCAFEORO |  |  |  |  | 1 |  |  |  |  | -4460 | -4517.4 | -4574.9 | -4632.3 | -4689.8 | -4747.2 | -4804.6 | -4862.1 | -4919.5 | -4977 | -5034.4 | -5091.8 | -5149.3 | -5206.7 | -5264.2 | -5321.6 | -5379 | -5436.5 | -5493.9 | -5551.4 | -5608.8 | -5666.2 | -5723.7 | -5781.1 | -5838.6 | -5896 | -5953.4 | -6010.9 | -6068.3 | -6125.8 | -6183.2 | -6240.6 | -6298.1 | -6355.5 | -6413 | -6470.4
VariableCost | CostaRica | CREXPORTCAR_VACU |  |  |  |  | 1 |  |  |  |  | -5210 | -5178.9 | -5147.8 | -5116.6 | -5085.5 | -5054.4 | -5023.3 | -4992.1 | -4961 | -4929.9 | -4898.8 | -4867.6 | -4836.5 | -4805.4 | -4774.3 | -4743.1 | -4712 | -4680.9 | -4649.8 | -4618.6 | -4587.5 | -4556.4 | -4525.3 | -4494.1 | -4463 | -4431.9 | -4400.8 | -4369.6 | -4338.5 | -4307.4 | -4276.3 | -4245.1 | -4214 | -4182.9 | -4151.8 | -4120.6
VariableCost | CostaRica | CREXPORTLECHE |  |  |  |  | 1 |  |  |  |  | -1530 | -1550 | -1580 | -1630 | -1670 | -1710 | -1750 | -1790 | -1830 | -1870 | -1910 | -1950 | -1990 | -2030 | -2070 | -2110 | -2150 | -2190 | -2230 | -2270 | -2310 | -2350 | -2390 | -2430 | -2470 | -2510 | -2550 | -2590 | -2630 | -2670 | -2710 | -2750 | -2790 | -2830 | -2870 | -2910
VariableCost | CostaRica | CREXPORTPINA |  |  |  |  | 1 |  |  |  |  | -430 | -426.4 | -422.8 | -419.2 | -415.6 | -412 | -408.4 | -404.8 | -401.2 | -397.6 | -394 | -390.4 | -386.8 | -383.2 | -379.6 | -376 | -372.4 | -368.8 | -365.2 | -361.6 | -358 | -354.4 | -350.8 | -347.2 | -343.6 | -340 | -336.4 | -332.8 | -329.2 | -325.6 | -322 | -318.4 | -314.8 | -311.2 | -307.6 | -304
VariableCost | CostaRica | CRIMPORT_MADERA |  |  |  |  | 1 |  |  |  |  | 26.6 | 26.6 | 26.6 | 26.6 | 26.59 | 26.58 | 26.56 | 26.55 | 26.54 | 26.53 | 26.51 | 26.5 | 26.49 | 26.48 | 26.46 | 26.45 | 26.44 | 26.43 | 26.42 | 26.4 | 26.39 | 26.38 | 26.37 | 26.35 | 26.34 | 26.33 | 26.32 | 26.3 | 26.29 | 26.28 | 26.27 | 26.25 | 26.24 | 26.23 | 26.22 | 26.21
VariableCost | CostaRica | CRIMPORTACEITE |  |  |  |  | 1 |  |  |  |  | 663.4 | 735.7 | 750.8 | 638.7 | 575 | 574.9 | 598.8 | 623.7 | 649.7 | 676.7 | 704.8 | 743.8 | 782.9 | 821.9 | 861 | 900 | 939 | 978.1 | 1017.1 | 1056.2 | 1095.2 | 1134.2 | 1173.3 | 1212.3 | 1251.3 | 1290.4 | 1329.4 | 1368.5 | 1407.5 | 1446.5 | 1485.6 | 1524.6 | 1563.7 | 1602.7 | 1641.7 | 1680.8
VariableCost | CostaRica | CRIMPORTARROZGR |  |  |  |  | 1 |  |  |  |  | 420 | 422 | 424 | 426 | 428 | 430 | 432 | 434 | 436 | 438 | 440 | 442 | 444 | 446 | 448 | 450 | 452 | 454 | 456 | 458 | 460 | 462 | 464 | 466 | 468 | 470 | 472 | 474 | 476 | 478 | 480 | 482 | 484 | 486 | 488 | 490
VariableCost | CostaRica | CRIMPORTAZUCAR |  |  |  |  | 1 |  |  |  |  | 296.3 | 398.1 | 353.1 | 275.6 | 280 | 287.9 | 296 | 304.3 | 312.9 | 321.7 | 330.7 | 340.6 | 350.4 | 360.3 | 370.1 | 380 | 389.9 | 399.7 | 409.6 | 419.4 | 429.3 | 439.1 | 449 | 458.8 | 468.7 | 478.5 | 488.4 | 498.2 | 508.1 | 517.9 | 527.8 | 537.6 | 547.5 | 557.3 | 567.2 | 577
VariableCost | CostaRica | CRIMPORTBANA |  |  |  |  | 1 |  |  |  |  | 956.9 | 1001.2 | 1075.9 | 1147.1 | 1140 | 1136.3 | 1132.6 | 1128.9 | 1125.3 | 1121.6 | 1118 | 1114.4 | 1110.8 | 1107.2 | 1103.6 | 1100 | 1096.4 | 1092.8 | 1089.2 | 1085.6 | 1082 | 1078.4 | 1074.8 | 1071.2 | 1067.6 | 1064 | 1060.4 | 1056.8 | 1053.2 | 1049.6 | 1046 | 1042.4 | 1038.8 | 1035.2 | 1031.6 | 1028
VariableCost | CostaRica | CRIMPORTCAFEORO |  |  |  |  | 1 |  |  |  |  | 3530 | 3611.1 | 3323.2 | 2926 | 2800 | 2849.9 | 2900.6 | 2952.3 | 3004.8 | 3058.3 | 3112.8 | 3170.2 | 3227.7 | 3285.1 | 3342.6 | 3400 | 3457.4 | 3514.9 | 3572.3 | 3629.8 | 3687.2 | 3744.6 | 3802.1 | 3859.5 | 3917 | 3974.4 | 4031.8 | 4089.3 | 4146.7 | 4204.2 | 4261.6 | 4319 | 4376.5 | 4433.9 | 4491.4 | 4548.8
VariableCost | CostaRica | CRIMPORTCAR_VACU |  |  |  |  | 1 |  |  |  |  | 4559.2 | 4060.9 | 4387.3 | 4195.1 | 4550 | 4517 | 4484.3 | 4451.8 | 4419.5 | 4387.4 | 4355.6 | 4324.5 | 4293.4 | 4262.2 | 4231.1 | 4200 | 4168.9 | 4137.8 | 4106.6 | 4075.5 | 4044.4 | 4013.3 | 3982.1 | 3951 | 3919.9 | 3888.8 | 3857.6 | 3826.5 | 3795.4 | 3764.3 | 3733.1 | 3702 | 3670.9 | 3639.8 | 3608.6 | 3577.5
VariableCost | CostaRica | CRIMPORTLECHE |  |  |  |  | 1 |  |  |  |  | 2760 | 2690 | 2780 | 3050 | 2930 | 2933 | 2936 | 2939 | 2942 | 2945 | 2948 | 2951 | 2954 | 2957 | 2960 | 2963 | 2966 | 2969 | 2972 | 2975 | 2978 | 2981 | 2984 | 2987 | 2990 | 2993 | 2996 | 2999 | 3002 | 3005 | 3008 | 3011 | 3014 | 3017 | 3020 | 3023
VariableCost | CostaRica | CRIMPORTPINA |  |  |  |  | 1 |  |  |  |  | 430 | 426.4 | 422.8 | 419.2 | 415.6 | 412 | 408.4 | 404.8 | 401.2 | 397.6 | 394 | 390.4 | 386.8 | 383.2 | 379.6 | 376 | 372.4 | 368.8 | 365.2 | 361.6 | 358 | 354.4 | 350.8 | 347.2 | 343.6 | 340 | 336.4 | 332.8 | 329.2 | 325.6 | 322 | 318.4 | 314.8 | 311.2 | 307.6 | 304

## YearSplit
Table of contents | Parameters List
Parameter | REGION | TECHNOLOGY | SEASON | DAYTYPE | EMISSION | STORAGE | MODE_OF_OPERATION | TIMESLICE | DAILYTIMEBRACKET | FUEL | REGION | 2015 | 2016 | 2017 | 2018 | 2019 | 2020 | 2021 | 2022 | 2023 | 2024 | 2025 | 2026 | 2027 | 2028 | 2029 | 2030 | 2031 | 2032 | 2033 | 2034 | 2035 | 2036 | 2037 | 2038 | 2039 | 2040 | 2041 | 2042 | 2043 | 2044 | 2045 | 2046 | 2047 | 2048 | 2049 | 2050 | Value
YearSplit | [7 empty] | Lluviosa |  |  |  | 0.58 | 0.58 | 0.58 | 0.58 | 0.58 | 0.58 | 0.58 | 0.58 | 0.58 | 0.58 | 0.58 | 0.58 | 0.58 | 0.58 | 0.58 | 0.58 | 0.58 | 0.58 | 0.58 | 0.58 | 0.58 | 0.58 | 0.58 | 0.58 | 0.58 | 0.58 | 0.58 | 0.58 | 0.58 | 0.58 | 0.58 | 0.58 | 0.58 | 0.58 | 0.58 | 0.58
YearSplit | [7 empty] | Seca |  |  |  | 0.42 | 0.42 | 0.42 | 0.42 | 0.42 | 0.42 | 0.42 | 0.42 | 0.42 | 0.42 | 0.42 | 0.42 | 0.42 | 0.42 | 0.42 | 0.42 | 0.42 | 0.42 | 0.42 | 0.42 | 0.42 | 0.42 | 0.42 | 0.42 | 0.42 | 0.42 | 0.42 | 0.42 | 0.42 | 0.42 | 0.42 | 0.42 | 0.42 | 0.42 | 0.42 | 0.42