## Content
CLEW Model of Costa Rica
Sets and Parameters documentation
1. OSeMOSYS Structure
2. Sets
2.1 Year
2.2 Technology
2.3 Timeslice
2.4 Fuel
2.5 Emission
2.6 Others
3. Paramenters

## Structure
Back to table of contents
OSeMOSYS Structure
In OSeMOSYS, like usually in linear programs, sets, parameters and variables are defined:
| Sets: | They define the physical structure of a model, usually independent from the specific scenarios which will be run. They define the time domain and time split, the spatial coverage, the technologies and energy vectors to be considered, etc.
| Parameters: | They are the user-defined numerical inputs to the model. While usually the structure of a model, therefore the sets, remains fixed across scenarios, it is common practice to change the values of some parameters when running different scenarios and/or sensitivity analyses. Each parameter is a function of the elements in one or more sets.
| Variables: | The variables are the outputs computed by the code. As much as the parameters, also the variables are functions of the elements in one or more sets.
| Source: | https://osemosys.readthedocs.io/en/latest/manual/Structure%20of%20OSeMOSYS.html#

## Sets
Back to table of contents
Name | Index | Description
YEAR | y | It represents the time frame of the model, it contains all the years to be considered in the study.
TECHNOLOGY | t | It includes any element of the energy system that changes a commodity from one form to another, uses it or supplies it. All system components are set up as a ‘technology’ in OSeMOSYS. As the model is an abstraction, the modeller is free to interpret the role of a technology at will, where relevant. It may for example represent a single real technology (such as a power plant) or can represent a heavily aggregated collection of technologies (such as the stock of several million light bulbs), or may even simply be a ‘dummy technology’, perhaps used for accounting purposes.
TIMESLICE | l | It represents the time split of each modelled year, therefore the time resolution of the model. Common to several energy systems modelling tools (incl. MESSAGE / MARKAL / TIMES), the annual demand is ‘sliced’ into representative fractions of the year. It is necessary to assess times of the year when demand is high separately from times when demand is low, for fuels that are expensive to store. In order to reduce the computation time, these ‘slices’ are often grouped. Thus, the annual demand may be split into aggregate seasons where demand levels are similar (such as ‘summer, winter and intermediate’). Those seasons may be subdivided into aggregate ‘day types’ (such as workdays and weekends), and the day further sub divided (such as into day and night) depending on the level of demand.
FUEL | f | It includes any energy vector, energy service or proxies entering or exiting technologies. These can be aggregate groups, individual flows or artificially separated, depending on the requirements of the analysis.
EMISSION | e | It includes any kind of emission potentially deriving from the operation of the defined technologies. Typical examples would include atmospheric emissions of greenhouse gasses, such as CO2.
MODE_OF_OPERATION | m | It defines the number of modes of operation that the technologies can have. If a technology can have various input or output fuels and it can choose the mix (i.e. any linear combination) of these input or output fuels, each mix can be accounted as a separate mode of operation. For example, a CHP plant may produce heat in one mode of operation and electricity in another.
REGION | r | It sets the regions to be modelled, e.g. different countries. For each of them, the supply-demand balances for all the energy vectors are ensured, including trades with other regions. In some occasions it might be computationally more convenient to model different countries within the same region and differentiate them simply by creating ad hoc fuels and technologies for each of them.
SEASON | ls | It gives indication (by successive numerical values) of how many seasons (e.g. winter, intermediate, summer) are accounted for and in which order. This set is needed if storage facilities are included in the model.
DAYTYPE | ld | It gives indication (by successive numerical values) of how many day types (e.g. workday, weekend) are accounted for and in which order. This set is needed if storage facilities are included in the model.
DAILYTIMEBRACKET | lh | It gives indication (by successive numerical values) of how many parts the day is split into (e.g. night, morning, afternoon, evening) and in which order these parts are sorted. This set is needed if storage facilities are included in the model.
STORAGE | s | It includes storage facilities in the model.
*Source: | https://osemosys.readthedocs.io/en/latest/manual/Structure%20of%20OSeMOSYS.html

## Sets_Energy
set | YEAR | TECHNOLOGY | TIMESLICE | FUEL | EMISSION | MODE_OF_OPERATION | REGION | SEASON | DAYTYPE | DAILYTIMEBRACKET | STORAGE
index | y | t | l | f | e | m | r | ls | ld | lh | s
number | 36 | 149 | 2 | 63 | 12 | 1 | 1 | 0 | 0 | 0 | 0
| 2015 | BACKSTOP_PS | DRY | E1BIO | Accidents | 1 | CR
| 2016 | BACKSTOP_TS | RAIN | E1DSL | CO2e_Freight
| 2017 | DBIO_El |  | E1FOI | CO2e_HeavyCargo
| 2018 | DDSL_El |  | E1FWO | CO2e_LightCargo
| 2019 | DDSL_HF |  | E1GAS | CO2e_sources
| 2020 | DDSL_LF |  | E1GEO | CO2e_Transport
| 2021 | DDSL_Pr |  | E1JEFU | Congestion
| 2022 | DDSL_Pu |  | E1LPG | Health
| 2023 | DELE_HF |  | E1METH | CO2e_AGR
| 2024 | DELE_LF |  | E1PCO | CO2e_COM
| 2025 | DELE_Pr |  | E1SOL | CO2e_IND
| 2026 | DELE_Pu |  | E1WAT | CO2e_RES
| 2027 | DGSL_LF |  | E1WIN
| 2028 | DGSL_Pr |  | E2ELC01
| 2029 | DGSL_Pu |  | E2HYD
| 2030 | DHYD_HF |  | E3ELC02
| 2031 | DHYD_Pu |  | E3ELC03
| 2032 | DLPG_HF |  | E4ELC03AGR
| 2033 | DLPG_LF |  | E4ELC03COM
| 2034 | DLPG_Pr |  | E4ELC03IND
| 2035 | DLPG_Pu |  | E4ELC03PUB
| 2036 | DELE_AGR |  | E4ELC03RES
| 2037 | DELE_COM |  | E5DSLAGR
| 2038 | DELE_IND |  | E5DSLIND
| 2039 | DELE_PUB |  | E5LGPCOM
| 2040 | DELE_RES |  | E5LPGIND
| 2041 | DDSL_AGR |  | E5LPGRES
| 2042 | DDSL_IND |  | E5FOIND
| 2043 | DLPG_COM |  | E6TDFREHEA
| 2044 | DLPG_IND |  | E6TDFRELIG
| 2045 | DLPG_RES |  | E6TDPASPRIV
| 2046 | DFOI_IND |  | E6TDPASSPUB
| 2047 | DIST_DSL |  | E6TRNOMOT
| 2048 | DIST_FOI |  | E7DSL_HF
| 2049 | DIST_FWO |  | E7DSL_LF
| 2050 | DIST_GSL |  | E7DSL_Pr
|  | DIST_HYD |  | E7DSL_Pu
|  | DIST_JFUEL |  | E7ELE_HF
|  | DIST_LPG |  | E7ELE_LF
|  | DIST_NG |  | E7ELE_Pr
|  | DIST_PCO |  | E7ELE_Pu
|  | ESRNBIO |  | E7GSL_LF
|  | ESRNGEO |  | E7GSL_Pr
|  | ESRNSUN |  | E7GSL_Pu
|  | ESRNWAT |  | E7HYD_HF
|  | ESRNWND |  | E7HYD_Pu
|  | PPBIO001 |  | E7LPG_HF
|  | PPBIO002 |  | E7LPG_LF
|  | PPDSL001 |  | E7LPG_Pr
|  | PPDSL002 |  | E7LPG_Pu
|  | PPFOB001 |  | ETFREIGHT
|  | PPFOB002 |  | ETPASSENGER
|  | PPGEO001 |  | FHF_Trucks
|  | PPGEO002 |  | FLF_PickUpTrucks
|  | PPHDAM001 |  | FPr_4WD
|  | PPHDAM002 |  | FPr_LightDuty
|  | PPHROR001 |  | FPr_Minivan
|  | PPHROR002 |  | FPr_Moto
|  | PPPVD002 |  | FPu_Buses
|  | PPPVT001 |  | FPu_Micros
|  | PPPVT002 |  | FPu_Taxis
|  | PPWND002 |  | FPu_Train
|  | PPWNT001 |  | HYDROGEN
PPWNT002
PROD_HYD_CH4
PROD_HYD_H20
TDDIST01
TDDIST02
TDTRANS01
TDTRANS02
Techs_4WD
Techs_Buses
Techs_He_Freight
Techs_LD
Techs_Li_Freight
Techs_Microbuses
Techs_Minivan
Techs_Motos
Techs_Taxis
Techs_Trains
TRBUSDSL01
TRBUSDSL02
TRBUSELC02
TRBUSHYBD02
TRBUSHYD02
TRBUSLPG02
TRFWDDSL01
TRFWDDSL02
TRFWDELE02
TRFWDGAS01
TRFWDGAS02
TRFWDHYBD02
TRFWDLPG01
TRFWDLPG02
TRFWDPHYBD02
TRLDDSL01
TRLDDSL02
TRLDELE02
TRLDGAS01
TRLDGAS02
TRLDHYBG02
TRLDPHYBG02
TRMBUSDSL01
TRMBUSDSL02
TRMBUSELE02
TRMBUSHYBD02
TRMBUSHYD02
TRMBUSLPG02
TRMIVDSL02
TRMIVELE02
TRMIVGAS02
TRMIVHYBD02
TRMIVHYBG02
TRMIVLPG02
TRMOTELC02
TRMOTGAS01
TRMOTGAS02
TRTAXDSL01
TRTAXDSL02
TRTAXELC02
TRTAXGAS01
TRTAXGAS02
TRTAXHYBD02
TRTAXHYBG02
TRTAXLPG02
TRXTRAIELEFRE02
TRXTRAINDSL01
TRXTRAINDSL02
TRXTRAINELC02
TRYLFDSL01
TRYLFDSL02
TRYLFELE02
TRYLFGAS02
TRYLFHYBD02
TRYLFHYBG02
TRYLFLPG02
TRYTKDSL01
TRYTKDSL02
TRYTKELC02
TRYTKHYBD02
TRYTKHYD02
TRYTKLPG02
TRANOMOTBike
TRANOMOTWalk
TRANPUB
TRANRAILINF
TRANRAILCAR
TRANE6NOMOT
TRANRAILMANT

## Parameters
Back to table of contents
Type | Name (Used parameters have an hyperlink) | Description | Used?
Global parameters | YearSplit[l,y] | Duration of a modelled time slice, expressed as a fraction of the year. The sum of each entry over one modelled year should equal 1. | No. The model will be devided in two seasons.
Global parameters | DiscountRate[r] | Region specific value for the discount rate, expressed in decimals (e.g. 0.05) | 0.05. Default value..
Global parameters | DaySplit[lh,y] | Length of one DailyTimeBracket in one specific day as a fraction of the year (e.g., when distinguishing between days and night: 12h/(24h*365d)). | No. A daily split will not be considered in this first model.
Global parameters | Conversionls[l,ls] | Binary parameter linking one TimeSlice to a certain Season. It has value 0 if the TimeSlice does not pertain to the specific season, 1 if it does.
Global parameters | Conversionld[ld,l] | Binary parameter linking one TimeSlice to a certain DayType. It has value 0 if the TimeSlice does not pertain to the specific DayType, 1 if it does. | No. Day types will not be considered in this first model
Global parameters | Conversionlh[lh,l] | Binary parameter linking one TimeSlice to a certain DaylyTimeBracket. It has value 0 if the TimeSlice does not pertain to the specific DaylyTimeBracket, 1 if it does. | No. Daily time brakets will not be considered in this first model.
Global parameters | DaysInDayType[ls,ld,y] | Number of days for each day type, within one week (natural number, ranging from 1 to 7) | No. Day types will not be considered in this first model
Global parameters | TradeRoute[r,rr,f,y] | Binary parameter defining the links between region r and region rr, to enable or disable trading of a specific commodity. It has value 1 when two regions are linked, 0 otherwise | No. This first model will have a singular region.
Global parameters | DepreciationMethod[r] | Binary parameter defining the type of depreciation to be applied. It has value 1 for sinking fund depreciation, value 2 for straight-line depreciation.
Demands | SpecifiedAnnualDemand[r,f,y] | Total specified demand for the year, linked to a specific ‘time of use’ during the year. | Yes
Demands | SpecifiedDemandProfile[r,f,l,y] | Annual fraction of energy-service or commodity demand that is required in each time slice. For each year, all the defined SpecifiedDemandProfile input values should sum up to 1. | Yes
Demands | AccumulatedAnnualDemand[r,f,y] | Accumulated Demand for a certain commodity in one specific year. It cannot be defined for a commodity if its SpecifiedAnnualDemand for the same year is already defined and vice versa.
Performance | CapacityToActivityUnit[r,t] | Conversion factor relating the energy that would be produced when one unit of capacity is fully used in one year. | In the energy model, this parameter relate power and energy. Is it necessary for land and water?
Performance | CapacityFactor[r,t,l,y] | Capacity available per each TimeSlice expressed as a fraction of the total installed capacity, with values ranging from 0 to 1. It gives the possibility to account for forced outages.
Performance | AvailabilityFactor[r,t,y] | Maximum time a technology can run in the whole year, as a fraction of the year ranging from 0 to 1. It gives the possibility to account for planned outages.
Performance | OperationalLife[r,t] | Useful lifetime of a technology, expressed in years. | Yes
Performance | ResidualCapacity[r,t,y] | Remained capacity available from before the modelling period. | Yes
Performance | InputActivityRatio[r,t,f,m,y] | Rate of use of a commodity by a technology, as a ratio of the rate of activity. | Yes
Performance | OutputActivityRatio[r,t,f,m,y] | Rate of commodity output from a technology, as a ratio of the rate of activity. | Yes
Technology cost | CapitalCost[r,t,y] | Capital investment cost of a technology, per unit of capacity. | Yes
Technology cost | VariableCost[r,t,m,y] | Cost of a technology for a given mode of operation (Variable O&M cost), per unit of activity. | Yes
Technology cost | FixedCost[r,t,y] | Fixed O&M cost of a technology, per unit of capacity. | Yes
Storage | TechnologyToStorage[r,t,s,m] | Binary parameter linking a technology to the storage facility it charges. It has value 1 if the technology and the storage facility are linked, 0 otherwise.
Storage | TechnologyFromStorage[r,t,s,m] | Binary parameter linking a storage facility to the technology it feeds. It has value 1 if the technology and the storage facility are linked, 0 otherwise.
Storage | StorageLevelStart[r,s] | Level of storage at the beginning of first modelled year, in units of activity.
Storage | StorageMaxChargeRate[r,s] | Maximum charging rate for the storage, in units of activity per year.
Storage | StorageMaxDischargeRate[r,s] | Maximum discharging rate for the storage, in units of activity per year.
Storage | MinStorageCharge[r,s,y] | It sets a lower bound to the amount of energy stored, as a fraction of the maximum, with a number reanging between 0 and 1. The storage facility cannot be emptied below this level.
Storage | OperationalLifeStorage[r,s] | Useful lifetime of the storage facility.
Storage | CapitalCostStorage[r,s,y] | Binary parameter linking a technology to the storage facility it charges. It has value 0 if the technology and the storage facility are not linked, 1 if they are.
Storage | ResidualStorageCapacity[r,s,y] | Binary parameter linking a storage facility to the technology it feeds. It has value 0 if the technology and the storage facility are not linked, 1 if they are.
Capacity constrains | CapacityOfOneTechnologyUnit[r,t,y] | Capacity of one new unit of a technology. In case the user sets this parameter, the related technology will be installed only in batches of the specified capacity and the problem will turn into a Mixed Integer Linear Problem.
Capacity constrains | TotalAnnualMaxCapacity[r,t,y] | Total maximum existing (residual plus cumulatively installed) capacity allowed for a technology in a specified year. | Yes
Capacity constrains | TotalAnnualMinCapacity[r,t,y] | Total minimum existing (residual plus cumulatively installed) capacity allowed for a technology in a specified year. | Yes
Investment constraints | TotalAnnualMaxCapacityInvestment[r,t,y] | Maximum capacity of a technology, expressed in power units. | Yes
Investment constraints | TotalAnnualMinCapacityInvestment[r,t,y] | Minimum capacity of a technology, expressed in power units. | Yes
Activity constrains | TotalTechnologyAnnualActivityUpperLimit[r,t,y] | Total maximum level of activity allowed for a technology in one year. | Yes
Activity constrains | TotalTechnologyAnnualActivityLowerLimit[r,t,y] | Total minimum level of activity allowed for a technology in one year. | Yes
Activity constrains | TotalTechnologyModelPeriodActivityUpperLimit[r,t] | Total maximum level of activity allowed for a technology in the entire modelled period. | Yes
Activity constrains | TotalTechnologyModelPeriodActivityLowerLimit[r,t] | Total minimum level of activity allowed for a technology in the entire modelled period. | Yes
Reserve margin | ReserveMarginTagTechnology[r,t,y] | Binary parameter tagging the technologies that are allowed to contribute to the reserve margin. It has value 1 for the technologies allowed, 0 otherwise.
Reserve margin | ReserveMarginTagFuel[r,f,y] | Binary parameter tagging the fuels to which the reserve margin applies. It has value 1 if the reserve margin applies to the fuel, 0 otherwise.
Reserve margin | ReserveMargin[r,y] | Minimum level of the reserve margin required to be provided for all the tagged commodities, by the tagged technologies. If no reserve margin is required, the parameter will have value 1; if, for instance, 20% reserve margin is required, the parameter will have value 1.2.
Emissions | EmissionActivityRatio[r,t,e,m,y] | Emission factor of a technology per unit of activity, per mode of operation. | Yes
Emissions | EmissionsPenalty[r,e,y] | Penalty per unit of emission.
Emissions | AnnualExogenousEmission[r,e,y] | It allows the user to account for additional annual emissions, on top of those computed endogenously by the model (e.g. emissions generated outside the region).
Emissions | AnnualEmissionLimit[r,e,y] | Annual upper limit for a specific emission generated in the whole modelled region. | Yes
Emissions | ModelPeriodExogenousEmission[r,e] | It allows the user to account for additional emissions over the entire modelled period, on top of those computed endogenously by the model (e.g. generated outside the region).
Emissions | ModelPeriodEmissionLimit[r,e] | Annual upper limit for a specific emission generated in the whole modelled region, over the entire modelled period. | Yes
*Source: | https://osemosys.readthedocs.io/en/latest/manual/Structure%20of%20OSeMOSYS.html

## AnnualEmissionLimit
Table of contents | Parameters List
Parameter | REGION | TECHNOLOGY | SEASON | DAYTYPE | EMISSION | STORAGE | MODE_OF_OPERATION | TIMESLICE | DAILYTIMEBRACKET | FUEL | REGION | 2015 | 2016 | 2017 | 2018 | 2019 | 2020 | 2021 | 2022 | 2023 | 2024 | 2025 | 2026 | 2027 | 2028 | 2029 | 2030 | 2031 | 2032 | 2033 | 2034 | 2035 | 2036 | 2037 | 2038 | 2039 | 2040 | 2041 | 2042 | 2043 | 2044 | 2045 | 2046 | 2047 | 2048 | 2049 | 2050 | Value
AnnualEmissionLimit | CR |  |  |  | CO2e_HeavyCargo | [6 empty] | 99999 | 99999 | 99999 | 99999 | 99999 | 99999 | 99999 | 99999 | 99999 | 99999 | 99999 | 99999 | 99999 | 99999 | 99999 | 1.354 | 1.3341 | 1.3142 | 1.2943 | 1.2744 | 1.2545 | 1.2346 | 1.2147 | 1.1948 | 1.1749 | 1.155 | 1.0754 | 0.9957 | 0.91605 | 0.8364 | 0.75675 | 0.6771 | 0.59745 | 0.5178 | 0.43815 | 0.3585
AnnualEmissionLimit | CR |  |  |  | CO2e_LightCargo | [6 empty] | 99999 | 99999 | 99999 | 99999 | 99999 | 99999 | 99999 | 99999 | 99999 | 99999 | 99999 | 99999 | 99999 | 99999 | 99999 | 0.94 | 0.9274 | 0.9148 | 0.9022 | 0.8896 | 0.877 | 0.8644 | 0.8518 | 0.8392 | 0.8266 | 0.814 | 0.75843 | 0.70286 | 0.64729 | 0.59172 | 0.53615 | 0.48058 | 0.42501 | 0.36944 | 0.31387 | 0.2583

## AvailabilityFactor
Table of contents | Parameters List
Parameter | REGION | TECHNOLOGY | SEASON | DAYTYPE | EMISSION | STORAGE | MODE_OF_OPERATION | TIMESLICE | DAILYTIMEBRACKET | FUEL | REGION | 2015 | 2016 | 2017 | 2018 | 2019 | 2020 | 2021 | 2022 | 2023 | 2024 | 2025 | 2026 | 2027 | 2028 | 2029 | 2030 | 2031 | 2032 | 2033 | 2034 | 2035 | 2036 | 2037 | 2038 | 2039 | 2040 | 2041 | 2042 | 2043 | 2044 | 2045 | 2046 | 2047 | 2048 | 2049 | 2050 | Value
AvailabilityFactor | CR | PPBIO001 | [9 empty] | 0.9 | 0.9 | 0.9 | 0.9 | 0.9 | 0.9 | 0.9 | 0.9 | 0.9 | 0.9 | 0.9 | 0.9 | 0.9 | 0.9 | 0.9 | 0.9 | 0.9 | 0.9 | 0.9 | 0.9 | 0.9 | 0.9 | 0.9 | 0.9 | 0.9 | 0.9 | 0.9 | 0.9 | 0.9 | 0.9 | 0.9 | 0.9 | 0.9 | 0.9 | 0.9 | 0.9
AvailabilityFactor | CR | PPBIO002 | [9 empty] | 0.9 | 0.9 | 0.9 | 0.9 | 0.9 | 0.9 | 0.9 | 0.9 | 0.9 | 0.9 | 0.9 | 0.9 | 0.9 | 0.9 | 0.9 | 0.9 | 0.9 | 0.9 | 0.9 | 0.9 | 0.9 | 0.9 | 0.9 | 0.9 | 0.9 | 0.9 | 0.9 | 0.9 | 0.9 | 0.9 | 0.9 | 0.9 | 0.9 | 0.9 | 0.9 | 0.9
AvailabilityFactor | CR | PPDSL001 | [9 empty] | 0.9 | 0.9 | 0.9 | 0.9 | 0.9 | 0.9 | 0.9 | 0.9 | 0.9 | 0.9 | 0.9 | 0.9 | 0.9 | 0.9 | 0.9 | 0.9 | 0.9 | 0.9 | 0.9 | 0.9 | 0.9 | 0.9 | 0.9 | 0.9 | 0.9 | 0.9 | 0.9 | 0.9 | 0.9 | 0.9 | 0.9 | 0.9 | 0.9 | 0.9 | 0.9 | 0.9
AvailabilityFactor | CR | PPDSL002 | [9 empty] | 0.9 | 0.9 | 0.9 | 0.9 | 0.9 | 0.9 | 0.9 | 0.9 | 0.9 | 0.9 | 0.9 | 0.9 | 0.9 | 0.9 | 0.9 | 0.9 | 0.9 | 0.9 | 0.9 | 0.9 | 0.9 | 0.9 | 0.9 | 0.9 | 0.9 | 0.9 | 0.9 | 0.9 | 0.9 | 0.9 | 0.9 | 0.9 | 0.9 | 0.9 | 0.9 | 0.9
AvailabilityFactor | CR | PPFOB001 | [9 empty] | 0.9 | 0.9 | 0.9 | 0.9 | 0.9 | 0.9 | 0.9 | 0.9 | 0.9 | 0.9 | 0.9 | 0.9 | 0.9 | 0.9 | 0.9 | 0.9 | 0.9 | 0.9 | 0.9 | 0.9 | 0.9 | 0.9 | 0.9 | 0.9 | 0.9 | 0.9 | 0.9 | 0.9 | 0.9 | 0.9 | 0.9 | 0.9 | 0.9 | 0.9 | 0.9 | 0.9
AvailabilityFactor | CR | PPFOB002 | [9 empty] | 0.9 | 0.9 | 0.9 | 0.9 | 0.9 | 0.9 | 0.9 | 0.9 | 0.9 | 0.9 | 0.9 | 0.9 | 0.9 | 0.9 | 0.9 | 0.9 | 0.9 | 0.9 | 0.9 | 0.9 | 0.9 | 0.9 | 0.9 | 0.9 | 0.9 | 0.9 | 0.9 | 0.9 | 0.9 | 0.9 | 0.9 | 0.9 | 0.9 | 0.9 | 0.9 | 0.9
AvailabilityFactor | CR | PPGEO001 | [9 empty] | 0.9 | 0.9 | 0.9 | 0.9 | 0.9 | 0.9 | 0.9 | 0.9 | 0.9 | 0.9 | 0.9 | 0.9 | 0.9 | 0.9 | 0.9 | 0.9 | 0.9 | 0.9 | 0.9 | 0.9 | 0.9 | 0.9 | 0.9 | 0.9 | 0.9 | 0.9 | 0.9 | 0.9 | 0.9 | 0.9 | 0.9 | 0.9 | 0.9 | 0.9 | 0.9 | 0.9
AvailabilityFactor | CR | PPGEO002 | [9 empty] | 0.9 | 0.9 | 0.9 | 0.9 | 0.9 | 0.9 | 0.9 | 0.9 | 0.9 | 0.9 | 0.9 | 0.9 | 0.9 | 0.9 | 0.9 | 0.9 | 0.9 | 0.9 | 0.9 | 0.9 | 0.9 | 0.9 | 0.9 | 0.9 | 0.9 | 0.9 | 0.9 | 0.9 | 0.9 | 0.9 | 0.9 | 0.9 | 0.9 | 0.9 | 0.9 | 0.9
AvailabilityFactor | CR | PPHDAM001 | [9 empty] | 0.9 | 0.9 | 0.9 | 0.9 | 0.9 | 0.9 | 0.9 | 0.9 | 0.9 | 0.9 | 0.9 | 0.9 | 0.9 | 0.9 | 0.9 | 0.9 | 0.9 | 0.9 | 0.9 | 0.9 | 0.9 | 0.9 | 0.9 | 0.9 | 0.9 | 0.9 | 0.9 | 0.9 | 0.9 | 0.9 | 0.9 | 0.9 | 0.9 | 0.9 | 0.9 | 0.9
AvailabilityFactor | CR | PPHDAM002 | [9 empty] | 0.9 | 0.9 | 0.9 | 0.9 | 0.9 | 0.9 | 0.9 | 0.9 | 0.9 | 0.9 | 0.9 | 0.9 | 0.9 | 0.9 | 0.9 | 0.9 | 0.9 | 0.9 | 0.9 | 0.9 | 0.9 | 0.9 | 0.9 | 0.9 | 0.9 | 0.9 | 0.9 | 0.9 | 0.9 | 0.9 | 0.9 | 0.9 | 0.9 | 0.9 | 0.9 | 0.9
AvailabilityFactor | CR | PPHROR001 | [9 empty] | 0.9 | 0.9 | 0.9 | 0.9 | 0.9 | 0.9 | 0.9 | 0.9 | 0.9 | 0.9 | 0.9 | 0.9 | 0.9 | 0.9 | 0.9 | 0.9 | 0.9 | 0.9 | 0.9 | 0.9 | 0.9 | 0.9 | 0.9 | 0.9 | 0.9 | 0.9 | 0.9 | 0.9 | 0.9 | 0.9 | 0.9 | 0.9 | 0.9 | 0.9 | 0.9 | 0.9
AvailabilityFactor | CR | PPHROR002 | [9 empty] | 0.9 | 0.9 | 0.9 | 0.9 | 0.9 | 0.9 | 0.9 | 0.9 | 0.9 | 0.9 | 0.9 | 0.9 | 0.9 | 0.9 | 0.9 | 0.9 | 0.9 | 0.9 | 0.9 | 0.9 | 0.9 | 0.9 | 0.9 | 0.9 | 0.9 | 0.9 | 0.9 | 0.9 | 0.9 | 0.9 | 0.9 | 0.9 | 0.9 | 0.9 | 0.9 | 0.9
AvailabilityFactor | CR | PPPVD002 | [9 empty] | 0.9 | 0.9 | 0.9 | 0.9 | 0.9 | 0.9 | 0.9 | 0.9 | 0.9 | 0.9 | 0.9 | 0.9 | 0.9 | 0.9 | 0.9 | 0.9 | 0.9 | 0.9 | 0.9 | 0.9 | 0.9 | 0.9 | 0.9 | 0.9 | 0.9 | 0.9 | 0.9 | 0.9 | 0.9 | 0.9 | 0.9 | 0.9 | 0.9 | 0.9 | 0.9 | 0.9
AvailabilityFactor | CR | PPPVT001 | [9 empty] | 0.9 | 0.9 | 0.9 | 0.9 | 0.9 | 0.9 | 0.9 | 0.9 | 0.9 | 0.9 | 0.9 | 0.9 | 0.9 | 0.9 | 0.9 | 0.9 | 0.9 | 0.9 | 0.9 | 0.9 | 0.9 | 0.9 | 0.9 | 0.9 | 0.9 | 0.9 | 0.9 | 0.9 | 0.9 | 0.9 | 0.9 | 0.9 | 0.9 | 0.9 | 0.9 | 0.9
AvailabilityFactor | CR | PPPVT002 | [9 empty] | 0.9 | 0.9 | 0.9 | 0.9 | 0.9 | 0.9 | 0.9 | 0.9 | 0.9 | 0.9 | 0.9 | 0.9 | 0.9 | 0.9 | 0.9 | 0.9 | 0.9 | 0.9 | 0.9 | 0.9 | 0.9 | 0.9 | 0.9 | 0.9 | 0.9 | 0.9 | 0.9 | 0.9 | 0.9 | 0.9 | 0.9 | 0.9 | 0.9 | 0.9 | 0.9 | 0.9
AvailabilityFactor | CR | PPWND002 | [9 empty] | 0.9 | 0.9 | 0.9 | 0.9 | 0.9 | 0.9 | 0.9 | 0.9 | 0.9 | 0.9 | 0.9 | 0.9 | 0.9 | 0.9 | 0.9 | 0.9 | 0.9 | 0.9 | 0.9 | 0.9 | 0.9 | 0.9 | 0.9 | 0.9 | 0.9 | 0.9 | 0.9 | 0.9 | 0.9 | 0.9 | 0.9 | 0.9 | 0.9 | 0.9 | 0.9 | 0.9
AvailabilityFactor | CR | PPWNT001 | [9 empty] | 0.9 | 0.9 | 0.9 | 0.9 | 0.9 | 0.9 | 0.9 | 0.9 | 0.9 | 0.9 | 0.9 | 0.9 | 0.9 | 0.9 | 0.9 | 0.9 | 0.9 | 0.9 | 0.9 | 0.9 | 0.9 | 0.9 | 0.9 | 0.9 | 0.9 | 0.9 | 0.9 | 0.9 | 0.9 | 0.9 | 0.9 | 0.9 | 0.9 | 0.9 | 0.9 | 0.9
AvailabilityFactor | CR | PPWNT002 | [9 empty] | 0.9 | 0.9 | 0.9 | 0.9 | 0.9 | 0.9 | 0.9 | 0.9 | 0.9 | 0.9 | 0.9 | 0.9 | 0.9 | 0.9 | 0.9 | 0.9 | 0.9 | 0.9 | 0.9 | 0.9 | 0.9 | 0.9 | 0.9 | 0.9 | 0.9 | 0.9 | 0.9 | 0.9 | 0.9 | 0.9 | 0.9 | 0.9 | 0.9 | 0.9 | 0.9 | 0.9

## CapacityFactor
Table of contents | Parameters List
Parameter | REGION | TECHNOLOGY | SEASON | DAYTYPE | EMISSION | STORAGE | MODE_OF_OPERATION | TIMESLICE | DAILYTIMEBRACKET | FUEL | REGION | 2015 | 2016 | 2017 | 2018 | 2019 | 2020 | 2021 | 2022 | 2023 | 2024 | 2025 | 2026 | 2027 | 2028 | 2029 | 2030 | 2031 | 2032 | 2033 | 2034 | 2035 | 2036 | 2037 | 2038 | 2039 | 2040 | 2041 | 2042 | 2043 | 2044 | 2045 | 2046 | 2047 | 2048 | 2049 | 2050 | Value
CapacityFactor | CR | PPBIO001 | DRY | [8 empty] | 0.317 | 0.317 | 0.317 | 0.317 | 0.317 | 0.317 | 0.317 | 0.317 | 0.317 | 0.317 | 0.317 | 0.317 | 0.317 | 0.317 | 0.317 | 0.317 | 0.317 | 0.317 | 0.317 | 0.317 | 0.317 | 0.317 | 0.317 | 0.317 | 0.317 | 0.317 | 0.317 | 0.317 | 0.317 | 0.317 | 0.317 | 0.317 | 0.317 | 0.317 | 0.317 | 0.317
CapacityFactor | CR | PPBIO002 | DRY | [8 empty] | 0.75 | 0.75 | 0.75 | 0.75 | 0.75 | 0.75 | 0.75 | 0.75 | 0.75 | 0.75 | 0.75 | 0.75 | 0.75 | 0.75 | 0.75 | 0.75 | 0.75 | 0.75 | 0.75 | 0.75 | 0.75 | 0.75 | 0.75 | 0.75 | 0.75 | 0.75 | 0.75 | 0.75 | 0.75 | 0.75 | 0.75 | 0.75 | 0.75 | 0.75 | 0.75 | 0.75
CapacityFactor | CR | PPDSL001 | DRY | [8 empty] | 0.034 | 0.034 | 0.034 | 0.034 | 0.034 | 0.034 | 0.034 | 0.034 | 0.034 | 0.034 | 0.034 | 0.034 | 0.034 | 0.034 | 0.034 | 0.034 | 0.034 | 0.034 | 0.034 | 0.034 | 0.034 | 0.034 | 0.034 | 0.034 | 0.034 | 0.034 | 0.034 | 0.034 | 0.034 | 0.034 | 0.034 | 0.034 | 0.034 | 0.034 | 0.034 | 0.034
CapacityFactor | CR | PPDSL002 | DRY | [8 empty] | 0.034 | 0.034 | 0.034 | 0.034 | 0.034 | 0.034 | 0.034 | 0.034 | 0.034 | 0.034 | 0.034 | 0.034 | 0.034 | 0.034 | 0.034 | 0.034 | 0.034 | 0.034 | 0.034 | 0.034 | 0.034 | 0.034 | 0.034 | 0.034 | 0.034 | 0.034 | 0.034 | 0.034 | 0.034 | 0.034 | 0.034 | 0.034 | 0.034 | 0.034 | 0.034 | 0.034
CapacityFactor | CR | PPFOB001 | DRY | [8 empty] | 0.034 | 0.034 | 0.034 | 0.034 | 0.034 | 0.034 | 0.034 | 0.034 | 0.034 | 0.034 | 0.034 | 0.034 | 0.034 | 0.034 | 0.034 | 0.034 | 0.034 | 0.034 | 0.034 | 0.034 | 0.034 | 0.034 | 0.034 | 0.034 | 0.034 | 0.034 | 0.034 | 0.034 | 0.034 | 0.034 | 0.034 | 0.034 | 0.034 | 0.034 | 0.034 | 0.034
CapacityFactor | CR | PPFOB002 | DRY | [8 empty] | 0.034 | 0.034 | 0.034 | 0.034 | 0.034 | 0.034 | 0.034 | 0.034 | 0.034 | 0.034 | 0.034 | 0.034 | 0.034 | 0.034 | 0.034 | 0.034 | 0.034 | 0.034 | 0.034 | 0.034 | 0.034 | 0.034 | 0.034 | 0.034 | 0.034 | 0.034 | 0.034 | 0.034 | 0.034 | 0.034 | 0.034 | 0.034 | 0.034 | 0.034 | 0.034 | 0.034
CapacityFactor | CR | PPGEO001 | DRY | [8 empty] | 0.583 | 0.583 | 0.583 | 0.583 | 0.6085 | 0.634 | 0.6595 | 0.685 | 0.7105 | 0.736 | 0.7615 | 0.787 | 0.8125 | 0.838 | 0.8635 | 0.89 | 0.89 | 0.89 | 0.89 | 0.89 | 0.89 | 0.89 | 0.89 | 0.89 | 0.89 | 0.89 | 0.89 | 0.89 | 0.89 | 0.89 | 0.89 | 0.89 | 0.89 | 0.89 | 0.89 | 0.89
CapacityFactor | CR | PPGEO002 | DRY | [8 empty] | 0.583 | 0.583 | 0.583 | 0.583 | 0.6085 | 0.634 | 0.6595 | 0.685 | 0.7105 | 0.736 | 0.7615 | 0.787 | 0.8125 | 0.838 | 0.8635 | 0.89 | 0.89 | 0.89 | 0.89 | 0.89 | 0.89 | 0.89 | 0.89 | 0.89 | 0.89 | 0.89 | 0.89 | 0.89 | 0.89 | 0.89 | 0.89 | 0.89 | 0.89 | 0.89 | 0.89 | 0.89
CapacityFactor | CR | PPHDAM001 | DRY | [8 empty] | 0.405 | 0.405 | 0.405 | 0.405 | 0.4212 | 0.4374 | 0.4536 | 0.4698 | 0.486 | 0.5022 | 0.5184 | 0.5346 | 0.5508 | 0.567 | 0.5832 | 0.6 | 0.6 | 0.6 | 0.6 | 0.6 | 0.6 | 0.6 | 0.6 | 0.6 | 0.6 | 0.6 | 0.6 | 0.6 | 0.6 | 0.6 | 0.6 | 0.6 | 0.6 | 0.6 | 0.6 | 0.6
CapacityFactor | CR | PPHDAM002 | DRY | [8 empty] | 0.405 | 0.405 | 0.405 | 0.405 | 0.4212 | 0.4374 | 0.4536 | 0.4698 | 0.486 | 0.5022 | 0.5184 | 0.5346 | 0.5508 | 0.567 | 0.5832 | 0.6 | 0.6 | 0.6 | 0.6 | 0.6 | 0.6 | 0.6 | 0.6 | 0.6 | 0.6 | 0.6 | 0.6 | 0.6 | 0.6 | 0.6 | 0.6 | 0.6 | 0.6 | 0.6 | 0.6 | 0.6
CapacityFactor | CR | PPHROR001 | DRY | [8 empty] | 0.476 | 0.476 | 0.476 | 0.476 | 0.4863 | 0.4966 | 0.5069 | 0.5172 | 0.5275 | 0.5378 | 0.5481 | 0.5584 | 0.5687 | 0.579 | 0.5893 | 0.6 | 0.6 | 0.6 | 0.6 | 0.6 | 0.6 | 0.6 | 0.6 | 0.6 | 0.6 | 0.6 | 0.6 | 0.6 | 0.6 | 0.6 | 0.6 | 0.6 | 0.6 | 0.6 | 0.6 | 0.6
CapacityFactor | CR | PPHROR002 | DRY | [8 empty] | 0.476 | 0.476 | 0.476 | 0.476 | 0.4863 | 0.4966 | 0.5069 | 0.5172 | 0.5275 | 0.5378 | 0.5481 | 0.5584 | 0.5687 | 0.579 | 0.5893 | 0.6 | 0.6 | 0.6 | 0.6 | 0.6 | 0.6 | 0.6 | 0.6 | 0.6 | 0.6 | 0.6 | 0.6 | 0.6 | 0.6 | 0.6 | 0.6 | 0.6 | 0.6 | 0.6 | 0.6 | 0.6
CapacityFactor | CR | PPPVD002 | DRY | [8 empty] | 0.227 | 0.227 | 0.227 | 0.227 | 0.227 | 0.227 | 0.227 | 0.227 | 0.227 | 0.227 | 0.227 | 0.227 | 0.227 | 0.227 | 0.227 | 0.227 | 0.227 | 0.227 | 0.227 | 0.227 | 0.227 | 0.227 | 0.227 | 0.227 | 0.227 | 0.227 | 0.227 | 0.227 | 0.227 | 0.227 | 0.227 | 0.227 | 0.227 | 0.227 | 0.227 | 0.227
CapacityFactor | CR | PPPVT001 | DRY | [8 empty] | 0.227 | 0.227 | 0.227 | 0.227 | 0.227 | 0.227 | 0.227 | 0.227 | 0.227 | 0.227 | 0.227 | 0.227 | 0.227 | 0.227 | 0.227 | 0.227 | 0.227 | 0.227 | 0.227 | 0.227 | 0.227 | 0.227 | 0.227 | 0.227 | 0.227 | 0.227 | 0.227 | 0.227 | 0.227 | 0.227 | 0.227 | 0.227 | 0.227 | 0.227 | 0.227 | 0.227
CapacityFactor | CR | PPPVT002 | DRY | [8 empty] | 0.227 | 0.227 | 0.227 | 0.227 | 0.227 | 0.227 | 0.227 | 0.227 | 0.227 | 0.227 | 0.227 | 0.227 | 0.227 | 0.227 | 0.227 | 0.227 | 0.227 | 0.227 | 0.227 | 0.227 | 0.227 | 0.227 | 0.227 | 0.227 | 0.227 | 0.227 | 0.227 | 0.227 | 0.227 | 0.227 | 0.227 | 0.227 | 0.227 | 0.227 | 0.227 | 0.227
CapacityFactor | CR | PPWND002 | DRY | [8 empty] | 0.572 | 0.572 | 0.572 | 0.572 | 0.572 | 0.572 | 0.572 | 0.572 | 0.572 | 0.572 | 0.572 | 0.572 | 0.572 | 0.572 | 0.572 | 0.572 | 0.572 | 0.572 | 0.572 | 0.572 | 0.572 | 0.572 | 0.572 | 0.572 | 0.572 | 0.572 | 0.572 | 0.572 | 0.572 | 0.572 | 0.572 | 0.572 | 0.572 | 0.572 | 0.572 | 0.572
CapacityFactor | CR | PPWNT001 | DRY | [8 empty] | 0.572 | 0.572 | 0.572 | 0.572 | 0.572 | 0.572 | 0.572 | 0.572 | 0.572 | 0.572 | 0.572 | 0.572 | 0.572 | 0.572 | 0.572 | 0.572 | 0.572 | 0.572 | 0.572 | 0.572 | 0.572 | 0.572 | 0.572 | 0.572 | 0.572 | 0.572 | 0.572 | 0.572 | 0.572 | 0.572 | 0.572 | 0.572 | 0.572 | 0.572 | 0.572 | 0.572
CapacityFactor | CR | PPWNT002 | DRY | [8 empty] | 0.572 | 0.572 | 0.572 | 0.572 | 0.572 | 0.572 | 0.572 | 0.572 | 0.572 | 0.572 | 0.572 | 0.572 | 0.572 | 0.572 | 0.572 | 0.572 | 0.572 | 0.572 | 0.572 | 0.572 | 0.572 | 0.572 | 0.572 | 0.572 | 0.572 | 0.572 | 0.572 | 0.572 | 0.572 | 0.572 | 0.572 | 0.572 | 0.572 | 0.572 | 0.572 | 0.572
CapacityFactor | CR | PPBIO001 | RAIN | [8 empty] | 0.317 | 0.317 | 0.317 | 0.317 | 0.317 | 0.317 | 0.317 | 0.317 | 0.317 | 0.317 | 0.317 | 0.317 | 0.317 | 0.317 | 0.317 | 0.317 | 0.317 | 0.317 | 0.317 | 0.317 | 0.317 | 0.317 | 0.317 | 0.317 | 0.317 | 0.317 | 0.317 | 0.317 | 0.317 | 0.317 | 0.317 | 0.317 | 0.317 | 0.317 | 0.317 | 0.317
CapacityFactor | CR | PPBIO002 | RAIN | [8 empty] | 0.75 | 0.75 | 0.75 | 0.75 | 0.75 | 0.75 | 0.75 | 0.75 | 0.75 | 0.75 | 0.75 | 0.75 | 0.75 | 0.75 | 0.75 | 0.75 | 0.75 | 0.75 | 0.75 | 0.75 | 0.75 | 0.75 | 0.75 | 0.75 | 0.75 | 0.75 | 0.75 | 0.75 | 0.75 | 0.75 | 0.75 | 0.75 | 0.75 | 0.75 | 0.75 | 0.75
CapacityFactor | CR | PPDSL001 | RAIN | [8 empty] | 0.034 | 0.034 | 0.034 | 0.034 | 0.034 | 0.034 | 0.034 | 0.034 | 0.034 | 0.034 | 0.034 | 0.034 | 0.034 | 0.034 | 0.034 | 0.034 | 0.034 | 0.034 | 0.034 | 0.034 | 0.034 | 0.034 | 0.034 | 0.034 | 0.034 | 0.034 | 0.034 | 0.034 | 0.034 | 0.034 | 0.034 | 0.034 | 0.034 | 0.034 | 0.034 | 0.034
CapacityFactor | CR | PPDSL002 | RAIN | [8 empty] | 0.034 | 0.034 | 0.034 | 0.034 | 0.034 | 0.034 | 0.034 | 0.034 | 0.034 | 0.034 | 0.034 | 0.034 | 0.034 | 0.034 | 0.034 | 0.034 | 0.034 | 0.034 | 0.034 | 0.034 | 0.034 | 0.034 | 0.034 | 0.034 | 0.034 | 0.034 | 0.034 | 0.034 | 0.034 | 0.034 | 0.034 | 0.034 | 0.034 | 0.034 | 0.034 | 0.034
CapacityFactor | CR | PPFOB001 | RAIN | [8 empty] | 0.034 | 0.034 | 0.034 | 0.034 | 0.034 | 0.034 | 0.034 | 0.034 | 0.034 | 0.034 | 0.034 | 0.034 | 0.034 | 0.034 | 0.034 | 0.034 | 0.034 | 0.034 | 0.034 | 0.034 | 0.034 | 0.034 | 0.034 | 0.034 | 0.034 | 0.034 | 0.034 | 0.034 | 0.034 | 0.034 | 0.034 | 0.034 | 0.034 | 0.034 | 0.034 | 0.034
CapacityFactor | CR | PPFOB002 | RAIN | [8 empty] | 0.034 | 0.034 | 0.034 | 0.034 | 0.034 | 0.034 | 0.034 | 0.034 | 0.034 | 0.034 | 0.034 | 0.034 | 0.034 | 0.034 | 0.034 | 0.034 | 0.034 | 0.034 | 0.034 | 0.034 | 0.034 | 0.034 | 0.034 | 0.034 | 0.034 | 0.034 | 0.034 | 0.034 | 0.034 | 0.034 | 0.034 | 0.034 | 0.034 | 0.034 | 0.034 | 0.034
CapacityFactor | CR | PPGEO001 | RAIN | [8 empty] | 0.583 | 0.583 | 0.583 | 0.583 | 0.6085 | 0.634 | 0.6595 | 0.685 | 0.7105 | 0.736 | 0.7615 | 0.787 | 0.8125 | 0.838 | 0.8635 | 0.89 | 0.89 | 0.89 | 0.89 | 0.89 | 0.89 | 0.89 | 0.89 | 0.89 | 0.89 | 0.89 | 0.89 | 0.89 | 0.89 | 0.89 | 0.89 | 0.89 | 0.89 | 0.89 | 0.89 | 0.89
CapacityFactor | CR | PPGEO002 | RAIN | [8 empty] | 0.583 | 0.583 | 0.583 | 0.583 | 0.6085 | 0.634 | 0.6595 | 0.685 | 0.7105 | 0.736 | 0.7615 | 0.787 | 0.8125 | 0.838 | 0.8635 | 0.89 | 0.89 | 0.89 | 0.89 | 0.89 | 0.89 | 0.89 | 0.89 | 0.89 | 0.89 | 0.89 | 0.89 | 0.89 | 0.89 | 0.89 | 0.89 | 0.89 | 0.89 | 0.89 | 0.89 | 0.89
CapacityFactor | CR | PPHDAM001 | RAIN | [8 empty] | 0.405 | 0.405 | 0.405 | 0.405 | 0.4212 | 0.4374 | 0.4536 | 0.4698 | 0.486 | 0.5022 | 0.5184 | 0.5346 | 0.5508 | 0.567 | 0.5832 | 0.6 | 0.6 | 0.6 | 0.6 | 0.6 | 0.6 | 0.6 | 0.6 | 0.6 | 0.6 | 0.6 | 0.6 | 0.6 | 0.6 | 0.6 | 0.6 | 0.6 | 0.6 | 0.6 | 0.6 | 0.6
CapacityFactor | CR | PPHDAM002 | RAIN | [8 empty] | 0.405 | 0.405 | 0.405 | 0.405 | 0.4212 | 0.4374 | 0.4536 | 0.4698 | 0.486 | 0.5022 | 0.5184 | 0.5346 | 0.5508 | 0.567 | 0.5832 | 0.6 | 0.6 | 0.6 | 0.6 | 0.6 | 0.6 | 0.6 | 0.6 | 0.6 | 0.6 | 0.6 | 0.6 | 0.6 | 0.6 | 0.6 | 0.6 | 0.6 | 0.6 | 0.6 | 0.6 | 0.6
CapacityFactor | CR | PPHROR001 | RAIN | [8 empty] | 0.476 | 0.476 | 0.476 | 0.476 | 0.4863 | 0.4966 | 0.5069 | 0.5172 | 0.5275 | 0.5378 | 0.5481 | 0.5584 | 0.5687 | 0.579 | 0.5893 | 0.6 | 0.6 | 0.6 | 0.6 | 0.6 | 0.6 | 0.6 | 0.6 | 0.6 | 0.6 | 0.6 | 0.6 | 0.6 | 0.6 | 0.6 | 0.6 | 0.6 | 0.6 | 0.6 | 0.6 | 0.6
CapacityFactor | CR | PPHROR002 | RAIN | [8 empty] | 0.476 | 0.476 | 0.476 | 0.476 | 0.4863 | 0.4966 | 0.5069 | 0.5172 | 0.5275 | 0.5378 | 0.5481 | 0.5584 | 0.5687 | 0.579 | 0.5893 | 0.6 | 0.6 | 0.6 | 0.6 | 0.6 | 0.6 | 0.6 | 0.6 | 0.6 | 0.6 | 0.6 | 0.6 | 0.6 | 0.6 | 0.6 | 0.6 | 0.6 | 0.6 | 0.6 | 0.6 | 0.6
CapacityFactor | CR | PPPVD002 | RAIN | [8 empty] | 0.227 | 0.227 | 0.227 | 0.227 | 0.227 | 0.227 | 0.227 | 0.227 | 0.227 | 0.227 | 0.227 | 0.227 | 0.227 | 0.227 | 0.227 | 0.227 | 0.227 | 0.227 | 0.227 | 0.227 | 0.227 | 0.227 | 0.227 | 0.227 | 0.227 | 0.227 | 0.227 | 0.227 | 0.227 | 0.227 | 0.227 | 0.227 | 0.227 | 0.227 | 0.227 | 0.227
CapacityFactor | CR | PPPVT001 | RAIN | [8 empty] | 0.227 | 0.227 | 0.227 | 0.227 | 0.227 | 0.227 | 0.227 | 0.227 | 0.227 | 0.227 | 0.227 | 0.227 | 0.227 | 0.227 | 0.227 | 0.227 | 0.227 | 0.227 | 0.227 | 0.227 | 0.227 | 0.227 | 0.227 | 0.227 | 0.227 | 0.227 | 0.227 | 0.227 | 0.227 | 0.227 | 0.227 | 0.227 | 0.227 | 0.227 | 0.227 | 0.227
CapacityFactor | CR | PPPVT002 | RAIN | [8 empty] | 0.227 | 0.227 | 0.227 | 0.227 | 0.227 | 0.227 | 0.227 | 0.227 | 0.227 | 0.227 | 0.227 | 0.227 | 0.227 | 0.227 | 0.227 | 0.227 | 0.227 | 0.227 | 0.227 | 0.227 | 0.227 | 0.227 | 0.227 | 0.227 | 0.227 | 0.227 | 0.227 | 0.227 | 0.227 | 0.227 | 0.227 | 0.227 | 0.227 | 0.227 | 0.227 | 0.227
CapacityFactor | CR | PPWND002 | RAIN | [8 empty] | 0.572 | 0.572 | 0.572 | 0.572 | 0.572 | 0.572 | 0.572 | 0.572 | 0.572 | 0.572 | 0.572 | 0.572 | 0.572 | 0.572 | 0.572 | 0.572 | 0.572 | 0.572 | 0.572 | 0.572 | 0.572 | 0.572 | 0.572 | 0.572 | 0.572 | 0.572 | 0.572 | 0.572 | 0.572 | 0.572 | 0.572 | 0.572 | 0.572 | 0.572 | 0.572 | 0.572
CapacityFactor | CR | PPWNT001 | RAIN | [8 empty] | 0.572 | 0.572 | 0.572 | 0.572 | 0.572 | 0.572 | 0.572 | 0.572 | 0.572 | 0.572 | 0.572 | 0.572 | 0.572 | 0.572 | 0.572 | 0.572 | 0.572 | 0.572 | 0.572 | 0.572 | 0.572 | 0.572 | 0.572 | 0.572 | 0.572 | 0.572 | 0.572 | 0.572 | 0.572 | 0.572 | 0.572 | 0.572 | 0.572 | 0.572 | 0.572 | 0.572
CapacityFactor | CR | PPWNT002 | RAIN | [8 empty] | 0.572 | 0.572 | 0.572 | 0.572 | 0.572 | 0.572 | 0.572 | 0.572 | 0.572 | 0.572 | 0.572 | 0.572 | 0.572 | 0.572 | 0.572 | 0.572 | 0.572 | 0.572 | 0.572 | 0.572 | 0.572 | 0.572 | 0.572 | 0.572 | 0.572 | 0.572 | 0.572 | 0.572 | 0.572 | 0.572 | 0.572 | 0.572 | 0.572 | 0.572 | 0.572 | 0.572

## CapacityToActivityUnit
Table of contents | Parameters List
Parameter | REGION | TECHNOLOGY | SEASON | DAYTYPE | EMISSION | STORAGE | MODE_OF_OPERATION | TIMESLICE | DAILYTIMEBRACKET | FUEL | REGION | 2015 | 2016 | 2017 | 2018 | 2019 | 2020 | 2021 | 2022 | 2023 | 2024 | 2025 | 2026 | 2027 | 2028 | 2029 | 2030 | 2031 | 2032 | 2033 | 2034 | 2035 | 2036 | 2037 | 2038 | 2039 | 2040 | 2041 | 2042 | 2043 | 2044 | 2045 | 2046 | 2047 | 2048 | 2049 | 2050 | Value
CapacityToActivityUnit | CR | BACKSTOP_PS | [45 empty] | 1
CapacityToActivityUnit | CR | BACKSTOP_TS | [45 empty] | 1
CapacityToActivityUnit | CR | DBIO_El | [45 empty] | 1
CapacityToActivityUnit | CR | DDSL_El | [45 empty] | 1
CapacityToActivityUnit | CR | DDSL_HF | [45 empty] | 1
CapacityToActivityUnit | CR | DDSL_LF | [45 empty] | 1
CapacityToActivityUnit | CR | DDSL_Pr | [45 empty] | 1
CapacityToActivityUnit | CR | DDSL_Pu | [45 empty] | 1
CapacityToActivityUnit | CR | DELE_HF | [45 empty] | 1
CapacityToActivityUnit | CR | DELE_LF | [45 empty] | 1
CapacityToActivityUnit | CR | DELE_Pr | [45 empty] | 1
CapacityToActivityUnit | CR | DELE_Pu | [45 empty] | 1
CapacityToActivityUnit | CR | DGSL_LF | [45 empty] | 1
CapacityToActivityUnit | CR | DGSL_Pr | [45 empty] | 1
CapacityToActivityUnit | CR | DGSL_Pu | [45 empty] | 1
CapacityToActivityUnit | CR | DHYD_HF | [45 empty] | 1
CapacityToActivityUnit | CR | DHYD_Pu | [45 empty] | 1
CapacityToActivityUnit | CR | DIST_DSL | [45 empty] | 1
CapacityToActivityUnit | CR | DIST_FOI | [45 empty] | 1
CapacityToActivityUnit | CR | DIST_FWO | [45 empty] | 1
CapacityToActivityUnit | CR | DIST_GSL | [45 empty] | 1
CapacityToActivityUnit | CR | DIST_HYD | [45 empty] | 1
CapacityToActivityUnit | CR | DIST_JFUEL | [45 empty] | 1
CapacityToActivityUnit | CR | DIST_LPG | [45 empty] | 1
CapacityToActivityUnit | CR | DIST_NG | [45 empty] | 1
CapacityToActivityUnit | CR | DIST_PCO | [45 empty] | 1
CapacityToActivityUnit | CR | DLPG_HF | [45 empty] | 1
CapacityToActivityUnit | CR | DLPG_LF | [45 empty] | 1
CapacityToActivityUnit | CR | DLPG_Pr | [45 empty] | 1
CapacityToActivityUnit | CR | DLPG_Pu | [45 empty] | 1
CapacityToActivityUnit | CR | ESRNBIO | [45 empty] | 1
CapacityToActivityUnit | CR | ESRNGEO | [45 empty] | 1
CapacityToActivityUnit | CR | ESRNSUN | [45 empty] | 1
CapacityToActivityUnit | CR | ESRNWAT | [45 empty] | 1
CapacityToActivityUnit | CR | ESRNWND | [45 empty] | 1
CapacityToActivityUnit | CR | PPBIO001 | [45 empty] | 31.356
CapacityToActivityUnit | CR | PPBIO002 | [45 empty] | 31.356
CapacityToActivityUnit | CR | PPDSL001 | [45 empty] | 31.356
CapacityToActivityUnit | CR | PPDSL002 | [45 empty] | 31.356
CapacityToActivityUnit | CR | PPFOB001 | [45 empty] | 31.356
CapacityToActivityUnit | CR | PPFOB002 | [45 empty] | 31.356
CapacityToActivityUnit | CR | PPGEO001 | [45 empty] | 31.356
CapacityToActivityUnit | CR | PPGEO002 | [45 empty] | 31.356
CapacityToActivityUnit | CR | PPHDAM001 | [45 empty] | 31.356
CapacityToActivityUnit | CR | PPHDAM002 | [45 empty] | 31.356
CapacityToActivityUnit | CR | PPHROR001 | [45 empty] | 31.356
CapacityToActivityUnit | CR | PPHROR002 | [45 empty] | 31.356
CapacityToActivityUnit | CR | PPPVD002 | [45 empty] | 31.356
CapacityToActivityUnit | CR | PPPVT001 | [45 empty] | 31.356
CapacityToActivityUnit | CR | PPPVT002 | [45 empty] | 31.356
CapacityToActivityUnit | CR | PPWND002 | [45 empty] | 31.356
CapacityToActivityUnit | CR | PPWNT001 | [45 empty] | 31.356
CapacityToActivityUnit | CR | PPWNT002 | [45 empty] | 31.356
CapacityToActivityUnit | CR | PROD_HYD_CH4 | [45 empty] | 1
CapacityToActivityUnit | CR | PROD_HYD_H20 | [45 empty] | 31.356
CapacityToActivityUnit | CR | TDDIST01 | [45 empty] | 1
CapacityToActivityUnit | CR | TDDIST02 | [45 empty] | 1
CapacityToActivityUnit | CR | TDTRANS01 | [45 empty] | 1
CapacityToActivityUnit | CR | TDTRANS02 | [45 empty] | 1
CapacityToActivityUnit | CR | Techs_4WD | [45 empty] | 1
CapacityToActivityUnit | CR | Techs_Buses | [45 empty] | 1
CapacityToActivityUnit | CR | Techs_He_Freight | [45 empty] | 1
CapacityToActivityUnit | CR | Techs_LD | [45 empty] | 1
CapacityToActivityUnit | CR | Techs_Li_Freight | [45 empty] | 1
CapacityToActivityUnit | CR | Techs_Microbuses | [45 empty] | 1
CapacityToActivityUnit | CR | Techs_Minivan | [45 empty] | 1
CapacityToActivityUnit | CR | Techs_Motos | [45 empty] | 1
CapacityToActivityUnit | CR | Techs_Taxis | [45 empty] | 1
CapacityToActivityUnit | CR | Techs_Trains | [45 empty] | 1
CapacityToActivityUnit | CR | TRBUSDSL01 | [45 empty] | 1
CapacityToActivityUnit | CR | TRBUSDSL02 | [45 empty] | 1
CapacityToActivityUnit | CR | TRBUSELC02 | [45 empty] | 1
CapacityToActivityUnit | CR | TRBUSHYBD02 | [45 empty] | 1
CapacityToActivityUnit | CR | TRBUSHYD02 | [45 empty] | 1
CapacityToActivityUnit | CR | TRBUSLPG02 | [45 empty] | 1
CapacityToActivityUnit | CR | TRFWDDSL01 | [45 empty] | 1
CapacityToActivityUnit | CR | TRFWDDSL02 | [45 empty] | 1
CapacityToActivityUnit | CR | TRFWDELE02 | [45 empty] | 1
CapacityToActivityUnit | CR | TRFWDGAS01 | [45 empty] | 1
CapacityToActivityUnit | CR | TRFWDGAS02 | [45 empty] | 1
CapacityToActivityUnit | CR | TRFWDHYBD02 | [45 empty] | 1
CapacityToActivityUnit | CR | TRFWDLPG01 | [45 empty] | 1
CapacityToActivityUnit | CR | TRFWDLPG02 | [45 empty] | 1
CapacityToActivityUnit | CR | TRFWDPHYBD02 | [45 empty] | 1
CapacityToActivityUnit | CR | TRLDDSL01 | [45 empty] | 1
CapacityToActivityUnit | CR | TRLDDSL02 | [45 empty] | 1
CapacityToActivityUnit | CR | TRLDELE02 | [45 empty] | 1
CapacityToActivityUnit | CR | TRLDGAS01 | [45 empty] | 1
CapacityToActivityUnit | CR | TRLDGAS02 | [45 empty] | 1
CapacityToActivityUnit | CR | TRLDHYBG02 | [45 empty] | 1
CapacityToActivityUnit | CR | TRLDPHYBG02 | [45 empty] | 1
CapacityToActivityUnit | CR | TRMBUSDSL01 | [45 empty] | 1
CapacityToActivityUnit | CR | TRMBUSDSL02 | [45 empty] | 1
CapacityToActivityUnit | CR | TRMBUSELE02 | [45 empty] | 1
CapacityToActivityUnit | CR | TRMBUSHYBD02 | [45 empty] | 1
CapacityToActivityUnit | CR | TRMBUSHYD02 | [45 empty] | 1
CapacityToActivityUnit | CR | TRMBUSLPG02 | [45 empty] | 1
CapacityToActivityUnit | CR | TRMIVDSL02 | [45 empty] | 1
CapacityToActivityUnit | CR | TRMIVELE02 | [45 empty] | 1
CapacityToActivityUnit | CR | TRMIVGAS02 | [45 empty] | 1
CapacityToActivityUnit | CR | TRMIVHYBD02 | [45 empty] | 1
CapacityToActivityUnit | CR | TRMIVHYBG02 | [45 empty] | 1
CapacityToActivityUnit | CR | TRMIVLPG02 | [45 empty] | 1
CapacityToActivityUnit | CR | TRMOTELC02 | [45 empty] | 1
CapacityToActivityUnit | CR | TRMOTGAS01 | [45 empty] | 1
CapacityToActivityUnit | CR | TRMOTGAS02 | [45 empty] | 1
CapacityToActivityUnit | CR | TRTAXDSL01 | [45 empty] | 1
CapacityToActivityUnit | CR | TRTAXDSL02 | [45 empty] | 1
CapacityToActivityUnit | CR | TRTAXELC02 | [45 empty] | 1
CapacityToActivityUnit | CR | TRTAXGAS01 | [45 empty] | 1
CapacityToActivityUnit | CR | TRTAXGAS02 | [45 empty] | 1
CapacityToActivityUnit | CR | TRTAXHYBD02 | [45 empty] | 1
CapacityToActivityUnit | CR | TRTAXHYBG02 | [45 empty] | 1
CapacityToActivityUnit | CR | TRTAXLPG02 | [45 empty] | 1
CapacityToActivityUnit | CR | TRXTRAIELEFRE02 | [45 empty] | 1
CapacityToActivityUnit | CR | TRXTRAINDSL01 | [45 empty] | 1
CapacityToActivityUnit | CR | TRXTRAINDSL02 | [45 empty] | 1
CapacityToActivityUnit | CR | TRXTRAINELC02 | [45 empty] | 1
CapacityToActivityUnit | CR | TRYLFDSL01 | [45 empty] | 1
CapacityToActivityUnit | CR | TRYLFDSL02 | [45 empty] | 1
CapacityToActivityUnit | CR | TRYLFELE02 | [45 empty] | 1
CapacityToActivityUnit | CR | TRYLFGAS02 | [45 empty] | 1
CapacityToActivityUnit | CR | TRYLFHYBD02 | [45 empty] | 1
CapacityToActivityUnit | CR | TRYLFHYBG02 | [45 empty] | 1
CapacityToActivityUnit | CR | TRYLFLPG02 | [45 empty] | 1
CapacityToActivityUnit | CR | TRYTKDSL01 | [45 empty] | 1
CapacityToActivityUnit | CR | TRYTKDSL02 | [45 empty] | 1
CapacityToActivityUnit | CR | TRYTKELC02 | [45 empty] | 1
CapacityToActivityUnit | CR | TRYTKHYBD02 | [45 empty] | 1
CapacityToActivityUnit | CR | TRYTKHYD02 | [45 empty] | 1
CapacityToActivityUnit | CR | TRYTKLPG02 | [45 empty] | 1

## CapitalCost
Table of contents | Parameters List
Parameter | REGION | TECHNOLOGY | SEASON | DAYTYPE | EMISSION | STORAGE | MODE_OF_OPERATION | TIMESLICE | DAILYTIMEBRACKET | FUEL | REGION | 2015 | 2016 | 2017 | 2018 | 2019 | 2020 | 2021 | 2022 | 2023 | 2024 | 2025 | 2026 | 2027 | 2028 | 2029 | 2030 | 2031 | 2032 | 2033 | 2034 | 2035 | 2036 | 2037 | 2038 | 2039 | 2040 | 2041 | 2042 | 2043 | 2044 | 2045 | 2046 | 2047 | 2048 | 2049 | 2050 | Value
CapitalCost | CR | BACKSTOP_PS | [9 empty] | 999999 | 999999 | 999999 | 999999 | 999999 | 999999 | 999999 | 999999 | 999999 | 999999 | 999999 | 999999 | 999999 | 999999 | 999999 | 999999 | 999999 | 999999 | 999999 | 999999 | 999999 | 999999 | 999999 | 999999 | 999999 | 999999 | 999999 | 999999 | 999999 | 999999 | 999999 | 999999 | 999999 | 999999 | 999999 | 999999
CapitalCost | CR | BACKSTOP_TS | [9 empty] | 999999 | 999999 | 999999 | 999999 | 999999 | 999999 | 999999 | 999999 | 999999 | 999999 | 999999 | 999999 | 999999 | 999999 | 999999 | 999999 | 999999 | 999999 | 999999 | 999999 | 999999 | 999999 | 999999 | 999999 | 999999 | 999999 | 999999 | 999999 | 999999 | 999999 | 999999 | 999999 | 999999 | 999999 | 999999 | 999999
CapitalCost | CR | DIST_LPG | [9 empty] | 234.55 | 234.55 | 234.55 | 234.55 | 234.55 | 234.55 | 234.55 | 234.55 | 234.55 | 234.55 | 234.55 | 234.55 | 234.55 | 234.55 | 234.55 | 234.55 | 234.55 | 234.55 | 234.55 | 234.55 | 234.55 | 234.55 | 234.55 | 234.55 | 234.55 | 234.55 | 234.55 | 234.55 | 234.55 | 234.55 | 234.55 | 234.55 | 234.55 | 234.55 | 234.55 | 234.55
CapitalCost | CR | PPBIO002 | [9 empty] | 2463.28 | 2463.28 | 2463.28 | 2463.28 | 2463.28 | 2463.28 | 2463.28 | 2463.28 | 2463.28 | 2463.28 | 2463.28 | 2463.28 | 2463.28 | 2463.28 | 2463.28 | 2463.28 | 2463.28 | 2463.28 | 2463.28 | 2463.28 | 2463.28 | 2463.28 | 2463.28 | 2463.28 | 2463.28 | 2463.28 | 2463.28 | 2463.28 | 2463.28 | 2463.28 | 2463.28 | 2463.28 | 2463.28 | 2463.28 | 2463.28 | 2463.28
CapitalCost | CR | PPDSL002 | [9 empty] | 1269.78 | 1269.78 | 1269.78 | 1269.78 | 1269.78 | 1269.78 | 1269.78 | 1269.78 | 1269.78 | 1269.78 | 1269.78 | 1269.78 | 1269.78 | 1269.78 | 1269.78 | 1269.78 | 1269.78 | 1269.78 | 1269.78 | 1269.78 | 1269.78 | 1269.78 | 1269.78 | 1269.78 | 1269.78 | 1269.78 | 1269.78 | 1269.78 | 1269.78 | 1269.78 | 1269.78 | 1269.78 | 1269.78 | 1269.78 | 1269.78 | 1269.78
CapitalCost | CR | PPFOB002 | [9 empty] | 4650.33 | 4650.33 | 4650.33 | 4650.33 | 4650.33 | 4650.33 | 4650.33 | 4650.33 | 4650.33 | 4650.33 | 4650.33 | 4650.33 | 4650.33 | 4650.33 | 4650.33 | 4650.33 | 4650.33 | 4650.33 | 4650.33 | 4650.33 | 4650.33 | 4650.33 | 4650.33 | 4650.33 | 4650.33 | 4650.33 | 4650.33 | 4650.33 | 4650.33 | 4650.33 | 4650.33 | 4650.33 | 4650.33 | 4650.33 | 4650.33 | 4650.33
CapitalCost | CR | PPGEO002 | [9 empty] | 7828.28 | 7828.28 | 7828.28 | 7828.28 | 7828.28 | 7828.28 | 7828.28 | 7828.28 | 7828.28 | 7828.28 | 7828.28 | 7828.28 | 7828.28 | 7828.28 | 7828.28 | 7828.28 | 7828.28 | 7828.28 | 7828.28 | 7828.28 | 7828.28 | 7828.28 | 7828.28 | 7828.28 | 7828.28 | 7828.28 | 7828.28 | 7828.28 | 7828.28 | 7828.28 | 7828.28 | 7828.28 | 7828.28 | 7828.28 | 7828.28 | 7828.28
CapitalCost | CR | PPHDAM002 | [9 empty] | 8241.97 | 8241.97 | 8241.97 | 8241.97 | 8241.97 | 8241.97 | 8241.97 | 8241.97 | 8241.97 | 8241.97 | 8241.97 | 8241.97 | 8241.97 | 8241.97 | 8241.97 | 8241.97 | 8241.97 | 8241.97 | 8241.97 | 8241.97 | 8241.97 | 8241.97 | 8241.97 | 8241.97 | 8241.97 | 8241.97 | 8241.97 | 8241.97 | 8241.97 | 8241.97 | 8241.97 | 8241.97 | 8241.97 | 8241.97 | 8241.97 | 8241.97
CapitalCost | CR | PPHROR002 | [9 empty] | 4385.15 | 4385.15 | 4385.15 | 4385.15 | 4385.15 | 4385.15 | 4385.15 | 4385.15 | 4385.15 | 4385.15 | 4385.15 | 4385.15 | 4385.15 | 4385.15 | 4385.15 | 4385.15 | 4385.15 | 4385.15 | 4385.15 | 4385.15 | 4385.15 | 4385.15 | 4385.15 | 4385.15 | 4385.15 | 4385.15 | 4385.15 | 4385.15 | 4385.15 | 4385.15 | 4385.15 | 4385.15 | 4385.15 | 4385.15 | 4385.15 | 4385.15
CapitalCost | CR | PPPVD002 | [9 empty] | 1900 | 1876.9 | 1853.8 | 1830.7 | 1807.6 | 1784.5 | 1761.4 | 1738.3 | 1715.2 | 1692.1 | 1669 | 1645.9 | 1622.8 | 1599.7 | 1576.6 | 1553.5 | 1553.5 | 1553.5 | 1553.5 | 1553.5 | 1553.5 | 1553.5 | 1553.5 | 1553.5 | 1553.5 | 1553.5 | 1553.5 | 1553.5 | 1553.5 | 1553.5 | 1553.5 | 1553.5 | 1553.5 | 1553.5 | 1553.5 | 1553.5
CapitalCost | CR | PPPVT002 | [9 empty] | 2600 | 2576.9 | 2553.8 | 2530.7 | 2507.6 | 2484.5 | 2461.4 | 2438.3 | 2415.2 | 2392.1 | 2369 | 2345.9 | 2322.8 | 2299.7 | 2276.6 | 2253.5 | 2253.5 | 2253.5 | 2253.5 | 2253.5 | 2253.5 | 2253.5 | 2253.5 | 2253.5 | 2253.5 | 2253.5 | 2253.5 | 2253.5 | 2253.5 | 2253.5 | 2253.5 | 2253.5 | 2253.5 | 2253.5 | 2253.5 | 2253.5
CapitalCost | CR | PPWND002 | [9 empty] | 2500 | 2476.9 | 2453.8 | 2430.7 | 2407.6 | 2384.5 | 2361.4 | 2338.3 | 2315.2 | 2292.1 | 2269 | 2245.9 | 2222.8 | 2199.7 | 2176.6 | 2153.5 | 2153.5 | 2153.5 | 2153.5 | 2153.5 | 2153.5 | 2153.5 | 2153.5 | 2153.5 | 2153.5 | 2153.5 | 2153.5 | 2153.5 | 2153.5 | 2153.5 | 2153.5 | 2153.5 | 2153.5 | 2153.5 | 2153.5 | 2153.5
CapitalCost | CR | PPWNT002 | [9 empty] | 2700 | 2676.9 | 2653.8 | 2630.7 | 2607.6 | 2584.5 | 2561.4 | 2538.3 | 2515.2 | 2492.1 | 2469 | 2445.9 | 2422.8 | 2399.7 | 2376.6 | 2353.5 | 2353.5 | 2353.5 | 2353.5 | 2353.5 | 2353.5 | 2353.5 | 2353.5 | 2353.5 | 2353.5 | 2353.5 | 2353.5 | 2353.5 | 2353.5 | 2353.5 | 2353.5 | 2353.5 | 2353.5 | 2353.5 | 2353.5 | 2353.5
CapitalCost | CR | TDDIST02 | [9 empty] | 29.24 | 29.24 | 29.24 | 29.24 | 29.24 | 29.24 | 29.24 | 29.24 | 29.24 | 29.24 | 29.24 | 29.24 | 29.24 | 29.24 | 29.24 | 29.24 | 29.24 | 29.24 | 29.24 | 29.24 | 29.24 | 29.24 | 29.24 | 29.24 | 29.24 | 29.24 | 29.24 | 29.24 | 29.24 | 29.24 | 29.24 | 29.24 | 29.24 | 29.24 | 29.24 | 29.24
CapitalCost | CR | TDTRANS02 | [9 empty] | 29.24 | 29.24 | 29.24 | 29.24 | 29.24 | 29.24 | 29.24 | 29.24 | 29.24 | 29.24 | 29.24 | 29.24 | 29.24 | 29.24 | 29.24 | 29.24 | 29.24 | 29.24 | 29.24 | 29.24 | 29.24 | 29.24 | 29.24 | 29.24 | 29.24 | 29.24 | 29.24 | 29.24 | 29.24 | 29.24 | 29.24 | 29.24 | 29.24 | 29.24 | 29.24 | 29.24
CapitalCost | CR | TRBUSDSL02 | [9 empty] | 3399 | 3399 | 3399 | 3399 | 3399 | 3399 | 3399 | 3399 | 3399 | 3399 | 3399 | 3399 | 3399 | 3399 | 3399 | 3399 | 3399 | 3399 | 3399 | 3399 | 3399 | 3399 | 3399 | 3399 | 3399 | 3399 | 3399 | 3399 | 3399 | 3399 | 3399 | 3399 | 3399 | 3399 | 3399 | 3399
CapitalCost | CR | TRBUSELC02 | [9 empty] | 6969 | 6969 | 6743 | 6517 | 6227 | 5936 | 5646 | 5356 | 5259 | 5162 | 5033 | 4904 | 4775 | 4646 | 4581 | 4517 | 4506 | 4495 | 4484 | 4473 | 4463 | 4452 | 4441 | 4430 | 4419 | 4408 | 4398 | 4387 | 4376 | 4365 | 4354 | 4343 | 4333 | 4322 | 4311 | 4300
CapitalCost | CR | TRBUSHYBD02 | [9 empty] | 5885 | 5885 | 5694.15 | 5503.3 | 5258.41 | 5012.67 | 4767.78 | 4522.89 | 4440.98 | 4359.07 | 4250.13 | 4141.2 | 4032.26 | 3923.33 | 3868.44 | 3814.39 | 3805.1 | 3795.82 | 3786.53 | 3777.24 | 3768.79 | 3759.5 | 3750.22 | 3740.93 | 3731.64 | 3722.35 | 3713.9 | 3704.61 | 3695.33 | 3686.04 | 3676.75 | 3667.46 | 3659.01 | 3649.73 | 3640.44 | 3631.15
CapitalCost | CR | TRBUSHYD02 | [9 empty] | 12985 | 12906 | 12826 | 12747 | 12668 | 12588 | 12509 | 12430 | 12350 | 12271 | 12191 | 12112 | 12033 | 11953 | 11874 | 11795 | 11715 | 11636 | 11557 | 11477 | 11398 | 11319 | 11239 | 11160 | 11081 | 11001 | 10922 | 10842 | 10763 | 10684 | 10604 | 10525 | 10446 | 10366 | 10287 | 10208
CapitalCost | CR | TRBUSLPG02 | [9 empty] | 3755 | 3755 | 3755 | 3755 | 3755 | 3755 | 3755 | 3755 | 3755 | 3755 | 3755 | 3755 | 3755 | 3755 | 3755 | 3755 | 3755 | 3755 | 3755 | 3755 | 3755 | 3755 | 3755 | 3755 | 3755 | 3755 | 3755 | 3755 | 3755 | 3755 | 3755 | 3755 | 3755 | 3755 | 3755 | 3755
CapitalCost | CR | TRFWDDSL02 | [9 empty] | 2460.82 | 2460.82 | 2460.82 | 2460.82 | 2460.82 | 2460.82 | 2460.82 | 2460.82 | 2460.82 | 2460.82 | 2460.82 | 2460.82 | 2460.82 | 2460.82 | 2460.82 | 2460.82 | 2460.82 | 2460.82 | 2460.82 | 2460.82 | 2460.82 | 2460.82 | 2460.82 | 2460.82 | 2460.82 | 2460.82 | 2460.82 | 2460.82 | 2460.82 | 2460.82 | 2460.82 | 2460.82 | 2460.82 | 2460.82 | 2460.82 | 2460.82
CapitalCost | CR | TRFWDELE02 | [9 empty] | 5261.49 | 5261.49 | 5090.98 | 4920.47 | 4701.24 | 4482.01 | 4262.78 | 4043.55 | 3970.48 | 3897.4 | 3799.97 | 3702.53 | 3605.09 | 3507.66 | 3458.94 | 3410.22 | 3402.04 | 3393.86 | 3385.67 | 3377.49 | 3369.3 | 3361.12 | 3352.93 | 3344.75 | 3336.56 | 3328.38 | 3320.19 | 3312.01 | 3303.83 | 3295.64 | 3287.46 | 3279.27 | 3271.09 | 3262.9 | 3254.72 | 3246.53
CapitalCost | CR | TRFWDGAS02 | [9 empty] | 2350.33 | 2350.33 | 2350.33 | 2350.33 | 2350.33 | 2350.33 | 2350.33 | 2350.33 | 2350.33 | 2350.33 | 2350.33 | 2350.33 | 2350.33 | 2350.33 | 2350.33 | 2350.33 | 2350.33 | 2350.33 | 2350.33 | 2350.33 | 2350.33 | 2350.33 | 2350.33 | 2350.33 | 2350.33 | 2350.33 | 2350.33 | 2350.33 | 2350.33 | 2350.33 | 2350.33 | 2350.33 | 2350.33 | 2350.33 | 2350.33 | 2350.33
CapitalCost | CR | TRFWDHYBD02 | [9 empty] | 3459 | 3459 | 3459 | 3459 | 3459 | 3459 | 3459 | 3459 | 3459 | 3459 | 3459 | 3459 | 3459 | 3459 | 3459 | 3459 | 3459 | 3459 | 3459 | 3459 | 3459 | 3459 | 3459 | 3459 | 3459 | 3459 | 3459 | 3459 | 3459 | 3459 | 3459 | 3459 | 3459 | 3459 | 3459 | 3459
CapitalCost | CR | TRFWDLPG02 | [9 empty] | 3444 | 3444 | 3444 | 3444 | 3444 | 3444 | 3444 | 3444 | 3444 | 3444 | 3444 | 3444 | 3444 | 3444 | 3444 | 3444 | 3444 | 3444 | 3444 | 3444 | 3444 | 3444 | 3444 | 3444 | 3444 | 3444 | 3444 | 3444 | 3444 | 3444 | 3444 | 3444 | 3444 | 3444 | 3444 | 3444
CapitalCost | CR | TRFWDPHYBD02 | [9 empty] | 3557 | 3557 | 3498 | 3439 | 3363 | 3286 | 3210 | 3134 | 3109 | 3083 | 3050 | 3016 | 2982 | 2948 | 2931 | 2914 | 2911 | 2908 | 2906 | 2903 | 2900 | 2897 | 2894 | 2891 | 2889 | 2886 | 2883 | 2880 | 2877 | 2874 | 2872 | 2869 | 2866 | 2863 | 2860 | 2857
CapitalCost | CR | TRLDDSL02 | [9 empty] | 1239.09 | 1239.09 | 1239.09 | 1239.09 | 1239.09 | 1239.09 | 1239.09 | 1239.09 | 1239.09 | 1239.09 | 1239.09 | 1239.09 | 1239.09 | 1239.09 | 1239.09 | 1239.09 | 1239.09 | 1239.09 | 1239.09 | 1239.09 | 1239.09 | 1239.09 | 1239.09 | 1239.09 | 1239.09 | 1239.09 | 1239.09 | 1239.09 | 1239.09 | 1239.09 | 1239.09 | 1239.09 | 1239.09 | 1239.09 | 1239.09 | 1239.09
CapitalCost | CR | TRLDELE02 | [9 empty] | 2350.33 | 2350.33 | 2216.95 | 2083.57 | 1977.02 | 1869.69 | 1803.39 | 1736.31 | 1682.64 | 1629.76 | 1589.51 | 1549.26 | 1509.01 | 1469.55 | 1429.3 | 1389.05 | 1385.89 | 1382.73 | 1378.79 | 1375.63 | 1372.47 | 1369.31 | 1365.37 | 1362.21 | 1359.05 | 1355.9 | 1352.74 | 1348.79 | 1345.64 | 1342.48 | 1339.32 | 1335.38 | 1332.22 | 1329.06 | 1325.91 | 1321.96
CapitalCost | CR | TRLDGAS02 | [9 empty] | 1127.02 | 1127.02 | 1127.02 | 1127.02 | 1127.02 | 1127.02 | 1127.02 | 1127.02 | 1127.02 | 1127.02 | 1127.02 | 1127.02 | 1127.02 | 1127.02 | 1127.02 | 1127.02 | 1127.02 | 1127.02 | 1127.02 | 1127.02 | 1127.02 | 1127.02 | 1127.02 | 1127.02 | 1127.02 | 1127.02 | 1127.02 | 1127.02 | 1127.02 | 1127.02 | 1127.02 | 1127.02 | 1127.02 | 1127.02 | 1127.02 | 1127.02
CapitalCost | CR | TRLDHYBG02 | [9 empty] | 2039.37 | 2039.37 | 2039.37 | 2039.37 | 2039.37 | 2039.37 | 2039.37 | 2039.37 | 2039.37 | 2039.37 | 2039.37 | 2039.37 | 2039.37 | 2039.37 | 2039.37 | 2039.37 | 2039.37 | 2039.37 | 2039.37 | 2039.37 | 2039.37 | 2039.37 | 2039.37 | 2039.37 | 2039.37 | 2039.37 | 2039.37 | 2039.37 | 2039.37 | 2039.37 | 2039.37 | 2039.37 | 2039.37 | 2039.37 | 2039.37 | 2039.37
CapitalCost | CR | TRLDPHYBG02 | [9 empty] | 2194.85 | 2194.85 | 2194.85 | 2127.77 | 1977.02 | 1869.69 | 1803.39 | 1736.31 | 1682.64 | 1629.76 | 1589.51 | 1549.26 | 1509.01 | 1469.55 | 1429.3 | 1389.05 | 1385.89 | 1382.73 | 1378.79 | 1375.63 | 1372.47 | 1369.31 | 1365.37 | 1362.21 | 1359.05 | 1355.9 | 1352.74 | 1348.79 | 1345.64 | 1342.48 | 1339.32 | 1335.38 | 1332.22 | 1329.06 | 1325.91 | 1321.96
CapitalCost | CR | TRMBUSDSL02 | [9 empty] | 2797.83 | 2797.83 | 2797.83 | 2797.83 | 2797.83 | 2797.83 | 2797.83 | 2797.83 | 2797.83 | 2797.83 | 2797.83 | 2797.83 | 2797.83 | 2797.83 | 2797.83 | 2797.83 | 2797.83 | 2797.83 | 2797.83 | 2797.83 | 2797.83 | 2797.83 | 2797.83 | 2797.83 | 2797.83 | 2797.83 | 2797.83 | 2797.83 | 2797.83 | 2797.83 | 2797.83 | 2797.83 | 2797.83 | 2797.83 | 2797.83 | 2797.83
CapitalCost | CR | TRMBUSELE02 | [9 empty] | 7268 | 7268 | 7033 | 6797 | 6494 | 6191 | 5889 | 5586 | 5485 | 5384 | 5249 | 5115 | 4980 | 4846 | 4778 | 4711 | 4700 | 4688 | 4677 | 4666 | 4654 | 4643 | 4632 | 4620 | 4609 | 4598 | 4587 | 4575 | 4564 | 4553 | 4541 | 4530 | 4519 | 4507 | 4496 | 4485
CapitalCost | CR | TRMBUSHYBD02 | [9 empty] | 6137.49 | 6137.49 | 5939.04 | 5739.75 | 5483.88 | 5228.01 | 4972.98 | 4717.12 | 4631.83 | 4546.54 | 4432.53 | 4319.38 | 4205.38 | 4092.22 | 4034.8 | 3978.22 | 3968.93 | 3958.8 | 3949.51 | 3940.22 | 3930.08 | 3920.79 | 3911.51 | 3901.37 | 3892.08 | 3882.79 | 3873.51 | 3863.37 | 3854.08 | 3844.79 | 3834.66 | 3825.37 | 3816.08 | 3805.95 | 3796.66 | 3787.37
CapitalCost | CR | TRMBUSHYD02 | [9 empty] | 13543 | 13460 | 13377 | 13295 | 13212 | 13129 | 13046 | 12964 | 12881 | 12798 | 12715 | 12633 | 12550 | 12467 | 12384 | 12302 | 12219 | 12136 | 12053 | 11970 | 11888 | 11805 | 11722 | 11639 | 11557 | 11474 | 11391 | 11308 | 11226 | 11143 | 11060 | 10977 | 10895 | 10812 | 10729 | 10646
CapitalCost | CR | TRMBUSLPG02 | [9 empty] | 3916 | 3916 | 3916 | 3916 | 3916 | 3916 | 3916 | 3916 | 3916 | 3916 | 3916 | 3916 | 3916 | 3916 | 3916 | 3916 | 3916 | 3916 | 3916 | 3916 | 3916 | 3916 | 3916 | 3916 | 3916 | 3916 | 3916 | 3916 | 3916 | 3916 | 3916 | 3916 | 3916 | 3916 | 3916 | 3916
CapitalCost | CR | TRMIVDSL02 | [9 empty] | 2231.95 | 2231.95 | 2231.95 | 2231.95 | 2231.95 | 2231.95 | 2231.95 | 2231.95 | 2231.95 | 2231.95 | 2231.95 | 2231.95 | 2231.95 | 2231.95 | 2231.95 | 2231.95 | 2231.95 | 2231.95 | 2231.95 | 2231.95 | 2231.95 | 2231.95 | 2231.95 | 2231.95 | 2231.95 | 2231.95 | 2231.95 | 2231.95 | 2231.95 | 2231.95 | 2231.95 | 2231.95 | 2231.95 | 2231.95 | 2231.95 | 2231.95
CapitalCost | CR | TRMIVELE02 | [9 empty] | 4771.77 | 4771.77 | 4617.13 | 4462.49 | 4263.67 | 4064.84 | 3866.02 | 3667.19 | 3600.92 | 3534.65 | 3446.28 | 3357.91 | 3269.55 | 3181.18 | 3137 | 3092.81 | 3085.39 | 3077.97 | 3070.55 | 3063.12 | 3055.7 | 3048.28 | 3040.85 | 3033.43 | 3026.01 | 3018.59 | 3011.16 | 3003.74 | 2996.32 | 2988.9 | 2981.47 | 2974.05 | 2966.63 | 2959.2 | 2951.78 | 2944.36
CapitalCost | CR | TRMIVGAS02 | [9 empty] | 1608.45 | 1608.45 | 1608.45 | 1608.45 | 1608.45 | 1608.45 | 1608.45 | 1608.45 | 1608.45 | 1608.45 | 1608.45 | 1608.45 | 1608.45 | 1608.45 | 1608.45 | 1608.45 | 1608.45 | 1608.45 | 1608.45 | 1608.45 | 1608.45 | 1608.45 | 1608.45 | 1608.45 | 1608.45 | 1608.45 | 1608.45 | 1608.45 | 1608.45 | 1608.45 | 1608.45 | 1608.45 | 1608.45 | 1608.45 | 1608.45 | 1608.45
CapitalCost | CR | TRMIVHYBD02 | [9 empty] | 3137 | 3137 | 3137 | 3137 | 3137 | 3137 | 3137 | 3137 | 3137 | 3137 | 3137 | 3137 | 3137 | 3137 | 3137 | 3137 | 3137 | 3137 | 3137 | 3137 | 3137 | 3137 | 3137 | 3137 | 3137 | 3137 | 3137 | 3137 | 3137 | 3137 | 3137 | 3137 | 3137 | 3137 | 3137 | 3137
CapitalCost | CR | TRMIVHYBG02 | [9 empty] | 2038 | 2038 | 2038 | 2038 | 2038 | 2038 | 2038 | 2038 | 2038 | 2038 | 2038 | 2038 | 2038 | 2038 | 2038 | 2038 | 2038 | 2038 | 2038 | 2038 | 2038 | 2038 | 2038 | 2038 | 2038 | 2038 | 2038 | 2038 | 2038 | 2038 | 2038 | 2038 | 2038 | 2038 | 2038 | 2038
CapitalCost | CR | TRMIVLPG02 | [9 empty] | 1785 | 1785 | 1785 | 1785 | 1785 | 1785 | 1785 | 1785 | 1785 | 1785 | 1785 | 1785 | 1785 | 1785 | 1785 | 1785 | 1785 | 1785 | 1785 | 1785 | 1785 | 1785 | 1785 | 1785 | 1785 | 1785 | 1785 | 1785 | 1785 | 1785 | 1785 | 1785 | 1785 | 1785 | 1785 | 1785
CapitalCost | CR | TRMOTELC02 | [9 empty] | 202 | 202 | 202 | 202 | 202 | 202 | 202 | 202 | 202 | 202 | 202 | 202 | 202 | 202 | 202 | 202 | 202 | 202 | 202 | 202 | 202 | 202 | 202 | 202 | 202 | 202 | 202 | 202 | 202 | 202 | 202 | 202 | 202 | 202 | 202 | 202
CapitalCost | CR | TRMOTGAS02 | [9 empty] | 122.33 | 122.33 | 122.33 | 122.33 | 122.33 | 122.33 | 122.33 | 122.33 | 122.33 | 122.33 | 122.33 | 122.33 | 122.33 | 122.33 | 122.33 | 122.33 | 122.33 | 122.33 | 122.33 | 122.33 | 122.33 | 122.33 | 122.33 | 122.33 | 122.33 | 122.33 | 122.33 | 122.33 | 122.33 | 122.33 | 122.33 | 122.33 | 122.33 | 122.33 | 122.33 | 122.33
CapitalCost | CR | TRTAXDSL02 | [9 empty] | 375.67 | 375.67 | 375.67 | 375.67 | 375.67 | 375.67 | 375.67 | 375.67 | 375.67 | 375.67 | 375.67 | 375.67 | 375.67 | 375.67 | 375.67 | 375.67 | 375.67 | 375.67 | 375.67 | 375.67 | 375.67 | 375.67 | 375.67 | 375.67 | 375.67 | 375.67 | 375.67 | 375.67 | 375.67 | 375.67 | 375.67 | 375.67 | 375.67 | 375.67 | 375.67 | 375.67
CapitalCost | CR | TRTAXELC02 | [9 empty] | 903 | 903 | 852 | 801 | 760 | 719 | 693 | 667 | 647 | 626 | 611 | 595 | 580 | 565 | 549 | 534 | 530 | 525 | 521 | 517 | 513 | 508 | 504 | 500 | 496 | 492 | 487 | 483 | 479 | 475 | 470 | 466 | 462 | 458 | 454 | 449
CapitalCost | CR | TRTAXGAS02 | [9 empty] | 341.73 | 341.73 | 341.73 | 341.73 | 341.73 | 341.73 | 341.73 | 341.73 | 341.73 | 341.73 | 341.73 | 341.73 | 341.73 | 341.73 | 341.73 | 341.73 | 341.73 | 341.73 | 341.73 | 341.73 | 341.73 | 341.73 | 341.73 | 341.73 | 341.73 | 341.73 | 341.73 | 341.73 | 341.73 | 341.73 | 341.73 | 341.73 | 341.73 | 341.73 | 341.73 | 341.73
CapitalCost | CR | TRTAXHYBD02 | [9 empty] | 476 | 478 | 479 | 480 | 482 | 483 | 484 | 486 | 487 | 489 | 490 | 491 | 493 | 494 | 495 | 497 | 498 | 500 | 501 | 502 | 504 | 505 | 506 | 508 | 509 | 511 | 512 | 513 | 515 | 516 | 518 | 519 | 520 | 522 | 523 | 524
CapitalCost | CR | TRTAXHYBG02 | [9 empty] | 704 | 704 | 664.23 | 624.47 | 592.51 | 560.54 | 540.27 | 520 | 504.41 | 488.04 | 476.34 | 463.87 | 452.18 | 440.48 | 428.01 | 416.31 | 413.2 | 409.3 | 406.18 | 403.06 | 399.94 | 396.04 | 392.93 | 389.81 | 386.69 | 383.57 | 379.67 | 376.55 | 373.43 | 370.32 | 366.42 | 363.3 | 360.18 | 357.06 | 353.94 | 350.05
CapitalCost | CR | TRTAXLPG02 | [9 empty] | 526 | 526 | 526 | 526 | 526 | 526 | 526 | 526 | 526 | 526 | 526 | 526 | 526 | 526 | 526 | 526 | 526 | 526 | 526 | 526 | 526 | 526 | 526 | 526 | 526 | 526 | 526 | 526 | 526 | 526 | 526 | 526 | 526 | 526 | 526 | 526
CapitalCost | CR | TRYLFDSL02 | [9 empty] | 1134.12 | 1134.12 | 1134.12 | 1134.12 | 1134.12 | 1134.12 | 1134.12 | 1134.12 | 1134.12 | 1134.12 | 1134.12 | 1134.12 | 1134.12 | 1134.12 | 1134.12 | 1134.12 | 1134.12 | 1134.12 | 1134.12 | 1134.12 | 1134.12 | 1134.12 | 1134.12 | 1134.12 | 1134.12 | 1134.12 | 1134.12 | 1134.12 | 1134.12 | 1134.12 | 1134.12 | 1134.12 | 1134.12 | 1134.12 | 1134.12 | 1134.12
CapitalCost | CR | TRYLFELE02 | [9 empty] | 4249 | 4237 | 4225 | 4213 | 4201 | 4190 | 4178 | 4166 | 4154 | 4142 | 4131 | 4119 | 4107 | 4095 | 4083 | 4072 | 4060 | 4048 | 4036 | 4024 | 4013 | 4001 | 3989 | 3977 | 3965 | 3954 | 3942 | 3930 | 3918 | 3906 | 3895 | 3883 | 3871 | 3859 | 3847 | 3835
CapitalCost | CR | TRYLFGAS02 | [9 empty] | 1105.71 | 1105.71 | 1105.71 | 1105.71 | 1105.71 | 1105.71 | 1105.71 | 1105.71 | 1105.71 | 1105.71 | 1105.71 | 1105.71 | 1105.71 | 1105.71 | 1105.71 | 1105.71 | 1105.71 | 1105.71 | 1105.71 | 1105.71 | 1105.71 | 1105.71 | 1105.71 | 1105.71 | 1105.71 | 1105.71 | 1105.71 | 1105.71 | 1105.71 | 1105.71 | 1105.71 | 1105.71 | 1105.71 | 1105.71 | 1105.71 | 1105.71
CapitalCost | CR | TRYLFHYBD02 | [9 empty] | 2489 | 2489 | 2489 | 2489 | 2489 | 2489 | 2489 | 2489 | 2489 | 2489 | 2489 | 2489 | 2489 | 2489 | 2489 | 2489 | 2489 | 2489 | 2489 | 2489 | 2489 | 2489 | 2489 | 2489 | 2489 | 2489 | 2489 | 2489 | 2489 | 2489 | 2489 | 2489 | 2489 | 2489 | 2489 | 2489
CapitalCost | CR | TRYLFHYBG02 | [9 empty] | 2453 | 2453 | 2453 | 2453 | 2453 | 2453 | 2453 | 2453 | 2453 | 2453 | 2453 | 2453 | 2453 | 2453 | 2453 | 2453 | 2453 | 2453 | 2453 | 2453 | 2453 | 2453 | 2453 | 2453 | 2453 | 2453 | 2453 | 2453 | 2453 | 2453 | 2453 | 2453 | 2453 | 2453 | 2453 | 2453
CapitalCost | CR | TRYLFLPG02 | [9 empty] | 1588 | 1588 | 1588 | 1588 | 1588 | 1588 | 1588 | 1588 | 1588 | 1588 | 1588 | 1588 | 1588 | 1588 | 1588 | 1588 | 1588 | 1588 | 1588 | 1588 | 1588 | 1588 | 1588 | 1588 | 1588 | 1588 | 1588 | 1588 | 1588 | 1588 | 1588 | 1588 | 1588 | 1588 | 1588 | 1588
CapitalCost | CR | TRYTKDSL02 | [9 empty] | 2225.63 | 2225.63 | 2225.63 | 2225.63 | 2225.63 | 2225.63 | 2225.63 | 2225.63 | 2225.63 | 2225.63 | 2225.63 | 2225.63 | 2225.63 | 2225.63 | 2225.63 | 2225.63 | 2225.63 | 2225.63 | 2225.63 | 2225.63 | 2225.63 | 2225.63 | 2225.63 | 2225.63 | 2225.63 | 2225.63 | 2225.63 | 2225.63 | 2225.63 | 2225.63 | 2225.63 | 2225.63 | 2225.63 | 2225.63 | 2225.63 | 2225.63
CapitalCost | CR | TRYTKELC02 | [9 empty] | 4513 | 4500 | 4487 | 4475 | 4462 | 4450 | 4437 | 4425 | 4412 | 4400 | 4387 | 4375 | 4362 | 4350 | 4337 | 4325 | 4312 | 4299 | 4287 | 4274 | 4262 | 4249 | 4237 | 4224 | 4212 | 4199 | 4187 | 4174 | 4162 | 4149 | 4136 | 4124 | 4111 | 4099 | 4086 | 4074
CapitalCost | CR | TRYTKHYBD02 | [9 empty] | 3288 | 3288 | 3288 | 3288 | 3288 | 3288 | 3288 | 3288 | 3288 | 3288 | 3288 | 3288 | 3288 | 3288 | 3288 | 3288 | 3288 | 3288 | 3288 | 3288 | 3288 | 3288 | 3288 | 3288 | 3288 | 3288 | 3288 | 3288 | 3288 | 3288 | 3288 | 3288 | 3288 | 3288 | 3288 | 3288
CapitalCost | CR | TRYTKHYD02 | [9 empty] | 8461 | 8409 | 8358 | 8306 | 8254 | 8202 | 8151 | 8099 | 8047 | 7996 | 7944 | 7892 | 7841 | 7789 | 7737 | 7685 | 7634 | 7582 | 7530 | 7479 | 7427 | 7375 | 7323 | 7272 | 7220 | 7168 | 7117 | 7065 | 7013 | 6962 | 6910 | 6858 | 6806 | 6755 | 6703 | 6651
CapitalCost | CR | TRYTKLPG02 | [9 empty] | 3116 | 3116 | 3116 | 3116 | 3116 | 3116 | 3116 | 3116 | 3116 | 3116 | 3116 | 3116 | 3116 | 3116 | 3116 | 3116 | 3116 | 3116 | 3116 | 3116 | 3116 | 3116 | 3116 | 3116 | 3116 | 3116 | 3116 | 3116 | 3116 | 3116 | 3116 | 3116 | 3116 | 3116 | 3116 | 3116
CapitalCost | CR | TRXTRAINELC02 | [9 empty] | 0 | 0 | 0 | 0 | 0 | 0 | 0 | 0 | 0 | 0 | 0 | 0 | 0 | 0 | 0 | 0 | 0 | 0 | 0 | 0 | 0 | 0 | 0 | 0 | 0 | 0 | 0 | 0 | 0 | 0 | 0 | 0 | 0 | 0 | 0 | 0
CapitalCost | CR | TRXTRAIELEFRE02 | [9 empty] | 0 | 0 | 0 | 0 | 0 | 0 | 5496.9444 | 0 | 0 | 0 | 0 | 0 | 0 | 0 | 0 | 0 | 0 | 0 | 0 | 0 | 0 | 0 | 0 | 0 | 0 | 0 | 0 | 0 | 0 | 0 | 0 | 0 | 0 | 0 | 0 | 0
CapitalCost | CR | PROD_HYD_H20 | [9 empty] | 1189.0875 | 1135.6688 | 1082.25 | 1028.8312 | 975.4125 | 921.9937 | 868.575 | 815.1562 | 761.7375 | 708.3188 | 654.9 | 644.9455 | 634.991 | 625.0366 | 615.0821 | 605.1276 | 595.1731 | 585.2186 | 575.2642 | 565.3097 | 555.3552 | 545.4007 | 535.4462 | 525.4918 | 515.5373 | 505.5828 | 495.6283 | 485.6738 | 475.7194 | 465.7649 | 455.8104 | 445.8559 | 435.9014 | 425.947 | 415.9925 | 406.038
CapitalCost | CR | DIST_HYD | [9 empty] | 126.8141 | 126.8141 | 126.8141 | 126.8141 | 126.8141 | 126.8141 | 110.9825 | 95.1508 | 79.3192 | 63.4875 | 47.6559 | 45.6289 | 43.6018 | 41.5747 | 39.5477 | 37.5206 | 37.5206 | 37.5206 | 37.5206 | 37.5206 | 37.5206 | 37.5206 | 37.5206 | 37.5206 | 37.5206 | 37.5206 | 37.5206 | 37.5206 | 37.5206 | 37.5206 | 37.5206 | 37.5206 | 37.5206 | 37.5206 | 37.5206 | 37.5206
CapitalCost | CR | DELE_HF | [9 empty] | 70.5992 | 70.5992 | 70.5992 | 70.5992 | 70.5992 | 70.5992 | 70.5992 | 70.5992 | 70.5992 | 70.5992 | 48.6844 | 48.6844 | 48.6844 | 48.6844 | 48.6844 | 35.0753 | 35.0753 | 35.0753 | 35.0753 | 35.0753 | 35.0753 | 35.0753 | 35.0753 | 35.0753 | 35.0753 | 35.0753 | 35.0753 | 35.0753 | 35.0753 | 35.0753 | 35.0753 | 35.0753 | 35.0753 | 35.0753 | 35.0753 | 35.0753
CapitalCost | CR | DELE_LF | [9 empty] | 70.5992 | 70.5992 | 70.5992 | 70.5992 | 70.5992 | 70.5992 | 70.5992 | 70.5992 | 70.5992 | 70.5992 | 48.6844 | 48.6844 | 48.6844 | 48.6844 | 48.6844 | 35.0753 | 35.0753 | 35.0753 | 35.0753 | 35.0753 | 35.0753 | 35.0753 | 35.0753 | 35.0753 | 35.0753 | 35.0753 | 35.0753 | 35.0753 | 35.0753 | 35.0753 | 35.0753 | 35.0753 | 35.0753 | 35.0753 | 35.0753 | 35.0753
CapitalCost | CR | DELE_Pu | [9 empty] | 322.1145 | 322.1145 | 322.1145 | 322.1145 | 322.1145 | 322.1145 | 322.1145 | 322.1145 | 322.1145 | 322.1145 | 222.1267 | 222.1267 | 222.1267 | 222.1267 | 222.1267 | 160.0337 | 160.0337 | 160.0337 | 160.0337 | 160.0337 | 160.0337 | 160.0337 | 160.0337 | 160.0337 | 160.0337 | 160.0337 | 160.0337 | 160.0337 | 160.0337 | 160.0337 | 160.0337 | 160.0337 | 160.0337 | 160.0337 | 160.0337 | 160.0337
CapitalCost | CR | TRANOMOTBike | [9 empty] | 0 | 0 | 0 | 0 | 0 | 80.8667 | 80.8667 | 80.8667 | 67.0429 | 67.0429 | 67.0429 | 67.0429 | 67.0429 | 67.0429 | 67.0429 | 68.25 | 68.25 | 68.25 | 68.25 | 68.25 | 68.25 | 0 | 0 | 0 | 0 | 0 | 0 | 0 | 0 | 0 | 0 | 0 | 0 | 0 | 0 | 0
CapitalCost | CR | TRANOMOTWalk | [9 empty] | 0 | 0 | 0 | 0 | 0 | 0 | 3.9372 | 43.7993 | 76.5563 | 74.041 | 81.3123 | 13.6267 | 0 | 0 | 0 | 0 | 0 | 0 | 0 | 0 | 0 | 0 | 0 | 0 | 0 | 0 | 0 | 0 | 0 | 0 | 0 | 0 | 0 | 0 | 0 | 0
CapitalCost | CR | TRANPUB | [9 empty] | 0 | 0 | 0 | 0 | 0 | 2.2333 | 2.2333 | 2.2333 | 83.0143 | 83.0143 | 83.0143 | 83.0143 | 83.0143 | 83.0143 | 83.0143 | 61.7667 | 61.7667 | 61.7667 | 61.7667 | 61.7667 | 61.7667 | 0 | 0 | 0 | 0 | 0 | 0 | 0 | 0 | 0 | 0 | 0 | 0 | 0 | 0 | 0
CapitalCost | CR | TRANRAILINF | [9 empty] | 0 | 0 | 0 | 0 | 0 | 0 | 0 | 17.8745 | 140.1785 | 242.1686 | 219.1522 | 7.219 | 0 | 0 | 0 | 0 | 0 | 0 | 0 | 0 | 0 | 0 | 0 | 0 | 0 | 0 | 0 | 0 | 0 | 0 | 0 | 0 | 0 | 0 | 0 | 0
CapitalCost | CR | TRANRAILCAR | [9 empty] | 0 | 0 | 0 | 0 | 0 | 0 | 0 | 51.04 | 116 | 51.04 | 122.96 | 111.36 | 0 | 0 | 0 | 0 | 0 | 0 | 0 | 0 | 0 | 0 | 0 | 0 | 0 | 0 | 0 | 0 | 0 | 0 | 0 | 0 | 0 | 0 | 0 | 0

## EmissionActivityRatio
Table of contents | Parameters List
Parameter | REGION | TECHNOLOGY | SEASON | DAYTYPE | EMISSION | STORAGE | MODE_OF_OPERATION | TIMESLICE | DAILYTIMEBRACKET | FUEL | REGION | 2015 | 2016 | 2017 | 2018 | 2019 | 2020 | 2021 | 2022 | 2023 | 2024 | 2025 | 2026 | 2027 | 2028 | 2029 | 2030 | 2031 | 2032 | 2033 | 2034 | 2035 | 2036 | 2037 | 2038 | 2039 | 2040 | 2041 | 2042 | 2043 | 2044 | 2045 | 2046 | 2047 | 2048 | 2049 | 2050 | Value
EmissionActivityRatio | CR | DDSL_HF |  |  | CO2e_Freight |  | 1 |  |  |  |  | 0.0747 | 0.0747 | 0.0747 | 0.0747 | 0.0747 | 0.0747 | 0.0747 | 0.0747 | 0.0747 | 0.0747 | 0.0747 | 0.074 | 0.0732 | 0.0725 | 0.0717 | 0.071 | 0.071 | 0.071 | 0.071 | 0.071 | 0.071 | 0.071 | 0.071 | 0.071 | 0.071 | 0.071 | 0.071 | 0.071 | 0.071 | 0.071 | 0.071 | 0.071 | 0.071 | 0.071 | 0.071 | 0.071
EmissionActivityRatio | CR | DDSL_HF |  |  | CO2e_HeavyCargo |  | 1 |  |  |  |  | 0.0747 | 0.0747 | 0.0747 | 0.0747 | 0.0747 | 0.0747 | 0.0747 | 0.0747 | 0.0747 | 0.0747 | 0.0747 | 0.074 | 0.0732 | 0.0725 | 0.0717 | 0.071 | 0.071 | 0.071 | 0.071 | 0.071 | 0.071 | 0.071 | 0.071 | 0.071 | 0.071 | 0.071 | 0.071 | 0.071 | 0.071 | 0.071 | 0.071 | 0.071 | 0.071 | 0.071 | 0.071 | 0.071
EmissionActivityRatio | CR | DDSL_HF |  |  | CO2e_Transport |  | 1 |  |  |  |  | 0.0747 | 0.0747 | 0.0747 | 0.0747 | 0.0747 | 0.0747 | 0.0747 | 0.0747 | 0.0747 | 0.0747 | 0.0747 | 0.074 | 0.0732 | 0.0725 | 0.0717 | 0.071 | 0.071 | 0.071 | 0.071 | 0.071 | 0.071 | 0.071 | 0.071 | 0.071 | 0.071 | 0.071 | 0.071 | 0.071 | 0.071 | 0.071 | 0.071 | 0.071 | 0.071 | 0.071 | 0.071 | 0.071
EmissionActivityRatio | CR | DDSL_LF |  |  | CO2e_Freight |  | 1 |  |  |  |  | 0.0747 | 0.0747 | 0.0747 | 0.0747 | 0.0747 | 0.0747 | 0.0747 | 0.0747 | 0.0747 | 0.0747 | 0.0747 | 0.074 | 0.0732 | 0.0725 | 0.0717 | 0.071 | 0.071 | 0.071 | 0.071 | 0.071 | 0.071 | 0.071 | 0.071 | 0.071 | 0.071 | 0.071 | 0.071 | 0.071 | 0.071 | 0.071 | 0.071 | 0.071 | 0.071 | 0.071 | 0.071 | 0.071
EmissionActivityRatio | CR | DDSL_LF |  |  | CO2e_LightCargo |  | 1 |  |  |  |  | 0.0747 | 0.0747 | 0.0747 | 0.0747 | 0.0747 | 0.0747 | 0.0747 | 0.0747 | 0.0747 | 0.0747 | 0.0747 | 0.074 | 0.0732 | 0.0725 | 0.0717 | 0.071 | 0.071 | 0.071 | 0.071 | 0.071 | 0.071 | 0.071 | 0.071 | 0.071 | 0.071 | 0.071 | 0.071 | 0.071 | 0.071 | 0.071 | 0.071 | 0.071 | 0.071 | 0.071 | 0.071 | 0.071
EmissionActivityRatio | CR | DDSL_LF |  |  | CO2e_Transport |  | 1 |  |  |  |  | 0.0747 | 0.0747 | 0.0747 | 0.0747 | 0.0747 | 0.0747 | 0.0747 | 0.0747 | 0.0747 | 0.0747 | 0.0747 | 0.074 | 0.0732 | 0.0725 | 0.0717 | 0.071 | 0.071 | 0.071 | 0.071 | 0.071 | 0.071 | 0.071 | 0.071 | 0.071 | 0.071 | 0.071 | 0.071 | 0.071 | 0.071 | 0.071 | 0.071 | 0.071 | 0.071 | 0.071 | 0.071 | 0.071
EmissionActivityRatio | CR | DDSL_Pr |  |  | CO2e_Transport |  | 1 |  |  |  |  | 0.0747 | 0.0747 | 0.0747 | 0.0747 | 0.0747 | 0.0747 | 0.0747 | 0.0747 | 0.0747 | 0.0747 | 0.0747 | 0.074 | 0.0732 | 0.0725 | 0.0717 | 0.071 | 0.071 | 0.071 | 0.071 | 0.071 | 0.071 | 0.071 | 0.071 | 0.071 | 0.071 | 0.071 | 0.071 | 0.071 | 0.071 | 0.071 | 0.071 | 0.071 | 0.071 | 0.071 | 0.071 | 0.071
EmissionActivityRatio | CR | DDSL_Pu |  |  | CO2e_Transport |  | 1 |  |  |  |  | 0.0747 | 0.0747 | 0.0747 | 0.0747 | 0.0747 | 0.0747 | 0.0747 | 0.0747 | 0.0747 | 0.0747 | 0.0747 | 0.074 | 0.0732 | 0.0725 | 0.0717 | 0.071 | 0.071 | 0.071 | 0.071 | 0.071 | 0.071 | 0.071 | 0.071 | 0.071 | 0.071 | 0.071 | 0.071 | 0.071 | 0.071 | 0.071 | 0.071 | 0.071 | 0.071 | 0.071 | 0.071 | 0.071
EmissionActivityRatio | CR | DGSL_LF |  |  | CO2e_Freight |  | 1 |  |  |  |  | 0.0693 | 0.0693 | 0.0693 | 0.0693 | 0.0693 | 0.0679 | 0.0665 | 0.0638 | 0.0638 | 0.0638 | 0.0638 | 0.0638 | 0.0638 | 0.0638 | 0.0638 | 0.0638 | 0.0638 | 0.0638 | 0.0638 | 0.0638 | 0.0638 | 0.0638 | 0.0638 | 0.0638 | 0.0638 | 0.0638 | 0.0638 | 0.0638 | 0.0638 | 0.0638 | 0.0638 | 0.0638 | 0.0638 | 0.0638 | 0.0638 | 0.0638
EmissionActivityRatio | CR | DGSL_LF |  |  | CO2e_LightCargo |  | 1 |  |  |  |  | 0.0693 | 0.0693 | 0.0693 | 0.0693 | 0.0693 | 0.0679 | 0.0665 | 0.0638 | 0.0638 | 0.0638 | 0.0638 | 0.0638 | 0.0638 | 0.0638 | 0.0638 | 0.0638 | 0.0638 | 0.0638 | 0.0638 | 0.0638 | 0.0638 | 0.0638 | 0.0638 | 0.0638 | 0.0638 | 0.0638 | 0.0638 | 0.0638 | 0.0638 | 0.0638 | 0.0638 | 0.0638 | 0.0638 | 0.0638 | 0.0638 | 0.0638
EmissionActivityRatio | CR | DGSL_LF |  |  | CO2e_Transport |  | 1 |  |  |  |  | 0.0693 | 0.0693 | 0.0693 | 0.0693 | 0.0693 | 0.0679 | 0.0665 | 0.0638 | 0.0638 | 0.0638 | 0.0638 | 0.0638 | 0.0638 | 0.0638 | 0.0638 | 0.0638 | 0.0638 | 0.0638 | 0.0638 | 0.0638 | 0.0638 | 0.0638 | 0.0638 | 0.0638 | 0.0638 | 0.0638 | 0.0638 | 0.0638 | 0.0638 | 0.0638 | 0.0638 | 0.0638 | 0.0638 | 0.0638 | 0.0638 | 0.0638
EmissionActivityRatio | CR | DGSL_Pr |  |  | CO2e_Transport |  | 1 |  |  |  |  | 0.0693 | 0.0693 | 0.0693 | 0.0693 | 0.0693 | 0.0679 | 0.0665 | 0.0638 | 0.0638 | 0.0638 | 0.0638 | 0.0638 | 0.0638 | 0.0638 | 0.0638 | 0.0638 | 0.0638 | 0.0638 | 0.0638 | 0.0638 | 0.0638 | 0.0638 | 0.0638 | 0.0638 | 0.0638 | 0.0638 | 0.0638 | 0.0638 | 0.0638 | 0.0638 | 0.0638 | 0.0638 | 0.0638 | 0.0638 | 0.0638 | 0.0638
EmissionActivityRatio | CR | DGSL_Pu |  |  | CO2e_Transport |  | 1 |  |  |  |  | 0.0693 | 0.0693 | 0.0693 | 0.0693 | 0.0693 | 0.0679 | 0.0665 | 0.0638 | 0.0638 | 0.0638 | 0.0638 | 0.0638 | 0.0638 | 0.0638 | 0.0638 | 0.0638 | 0.0638 | 0.0638 | 0.0638 | 0.0638 | 0.0638 | 0.0638 | 0.0638 | 0.0638 | 0.0638 | 0.0638 | 0.0638 | 0.0638 | 0.0638 | 0.0638 | 0.0638 | 0.0638 | 0.0638 | 0.0638 | 0.0638 | 0.0638
EmissionActivityRatio | CR | DIST_DSL |  |  | CO2e_sources |  | 1 |  |  |  |  | 0.0747 | 0.0747 | 0.0747 | 0.0747 | 0.0747 | 0.0747 | 0.0747 | 0.0747 | 0.0747 | 0.0747 | 0.0747 | 0.074 | 0.0732 | 0.0725 | 0.0717 | 0.071 | 0.071 | 0.071 | 0.071 | 0.071 | 0.071 | 0.071 | 0.071 | 0.071 | 0.071 | 0.071 | 0.071 | 0.071 | 0.071 | 0.071 | 0.071 | 0.071 | 0.071 | 0.071 | 0.071 | 0.071
EmissionActivityRatio | CR | DIST_FOI |  |  | CO2e_sources |  | 1 |  |  |  |  | 0.0779 | 0.0779 | 0.0779 | 0.0779 | 0.0779 | 0.0779 | 0.0779 | 0.0779 | 0.0779 | 0.0779 | 0.0779 | 0.0779 | 0.0779 | 0.0779 | 0.0779 | 0.0779 | 0.0779 | 0.0779 | 0.0779 | 0.0779 | 0.0779 | 0.0779 | 0.0779 | 0.0779 | 0.0779 | 0.0779 | 0.0779 | 0.0779 | 0.0779 | 0.0779 | 0.0779 | 0.0779 | 0.0779 | 0.0779 | 0.0779 | 0.0779
EmissionActivityRatio | CR | DIST_GSL |  |  | CO2e_sources |  | 1 |  |  |  |  | 0.0693 | 0.0693 | 0.0693 | 0.0693 | 0.0693 | 0.0679 | 0.0665 | 0.0638 | 0.0638 | 0.0638 | 0.0638 | 0.0638 | 0.0638 | 0.0638 | 0.0638 | 0.0638 | 0.0638 | 0.0638 | 0.0638 | 0.0638 | 0.0638 | 0.0638 | 0.0638 | 0.0638 | 0.0638 | 0.0638 | 0.0638 | 0.0638 | 0.0638 | 0.0638 | 0.0638 | 0.0638 | 0.0638 | 0.0638 | 0.0638 | 0.0638
EmissionActivityRatio | CR | DIST_LPG |  |  | CO2e_sources |  | 1 |  |  |  |  | 0.0627 | 0.0627 | 0.0627 | 0.0627 | 0.0627 | 0.0627 | 0.0627 | 0.0627 | 0.0627 | 0.0627 | 0.0627 | 0.0627 | 0.0627 | 0.0627 | 0.0627 | 0.0627 | 0.0627 | 0.0627 | 0.0627 | 0.0627 | 0.0627 | 0.0627 | 0.0627 | 0.0627 | 0.0627 | 0.0627 | 0.0627 | 0.0627 | 0.0627 | 0.0627 | 0.0627 | 0.0627 | 0.0627 | 0.0627 | 0.0627 | 0.0627
EmissionActivityRatio | CR | DIST_PCO |  |  | CO2e_sources |  | 1 |  |  |  |  | 0.0934 | 0.0934 | 0.0934 | 0.0934 | 0.0934 | 0.0934 | 0.0934 | 0.0934 | 0.0934 | 0.0934 | 0.0934 | 0.0934 | 0.0934 | 0.0934 | 0.0934 | 0.0934 | 0.0934 | 0.0934 | 0.0934 | 0.0934 | 0.0934 | 0.0934 | 0.0934 | 0.0934 | 0.0934 | 0.0934 | 0.0934 | 0.0934 | 0.0934 | 0.0934 | 0.0934 | 0.0934 | 0.0934 | 0.0934 | 0.0934 | 0.0934
EmissionActivityRatio | CR | DLPG_HF |  |  | CO2e_Freight |  | 1 |  |  |  |  | 0.0627 | 0.0627 | 0.0627 | 0.0627 | 0.0627 | 0.0627 | 0.0627 | 0.0627 | 0.0627 | 0.0627 | 0.0627 | 0.0627 | 0.0627 | 0.0627 | 0.0627 | 0.0627 | 0.0627 | 0.0627 | 0.0627 | 0.0627 | 0.0627 | 0.0627 | 0.0627 | 0.0627 | 0.0627 | 0.0627 | 0.0627 | 0.0627 | 0.0627 | 0.0627 | 0.0627 | 0.0627 | 0.0627 | 0.0627 | 0.0627 | 0.0627
EmissionActivityRatio | CR | DLPG_HF |  |  | CO2e_HeavyCargo |  | 1 |  |  |  |  | 0.0627 | 0.0627 | 0.0627 | 0.0627 | 0.0627 | 0.0627 | 0.0627 | 0.0627 | 0.0627 | 0.0627 | 0.0627 | 0.0627 | 0.0627 | 0.0627 | 0.0627 | 0.0627 | 0.0627 | 0.0627 | 0.0627 | 0.0627 | 0.0627 | 0.0627 | 0.0627 | 0.0627 | 0.0627 | 0.0627 | 0.0627 | 0.0627 | 0.0627 | 0.0627 | 0.0627 | 0.0627 | 0.0627 | 0.0627 | 0.0627 | 0.0627
EmissionActivityRatio | CR | DLPG_HF |  |  | CO2e_Transport |  | 1 |  |  |  |  | 0.0627 | 0.0627 | 0.0627 | 0.0627 | 0.0627 | 0.0627 | 0.0627 | 0.0627 | 0.0627 | 0.0627 | 0.0627 | 0.0627 | 0.0627 | 0.0627 | 0.0627 | 0.0627 | 0.0627 | 0.0627 | 0.0627 | 0.0627 | 0.0627 | 0.0627 | 0.0627 | 0.0627 | 0.0627 | 0.0627 | 0.0627 | 0.0627 | 0.0627 | 0.0627 | 0.0627 | 0.0627 | 0.0627 | 0.0627 | 0.0627 | 0.0627
EmissionActivityRatio | CR | DLPG_LF |  |  | CO2e_Freight |  | 1 |  |  |  |  | 0.0627 | 0.0627 | 0.0627 | 0.0627 | 0.0627 | 0.0627 | 0.0627 | 0.0627 | 0.0627 | 0.0627 | 0.0627 | 0.0627 | 0.0627 | 0.0627 | 0.0627 | 0.0627 | 0.0627 | 0.0627 | 0.0627 | 0.0627 | 0.0627 | 0.0627 | 0.0627 | 0.0627 | 0.0627 | 0.0627 | 0.0627 | 0.0627 | 0.0627 | 0.0627 | 0.0627 | 0.0627 | 0.0627 | 0.0627 | 0.0627 | 0.0627
EmissionActivityRatio | CR | DLPG_LF |  |  | CO2e_LightCargo |  | 1 |  |  |  |  | 0.0627 | 0.0627 | 0.0627 | 0.0627 | 0.0627 | 0.0627 | 0.0627 | 0.0627 | 0.0627 | 0.0627 | 0.0627 | 0.0627 | 0.0627 | 0.0627 | 0.0627 | 0.0627 | 0.0627 | 0.0627 | 0.0627 | 0.0627 | 0.0627 | 0.0627 | 0.0627 | 0.0627 | 0.0627 | 0.0627 | 0.0627 | 0.0627 | 0.0627 | 0.0627 | 0.0627 | 0.0627 | 0.0627 | 0.0627 | 0.0627 | 0.0627
EmissionActivityRatio | CR | DLPG_LF |  |  | CO2e_Transport |  | 1 |  |  |  |  | 0.0627 | 0.0627 | 0.0627 | 0.0627 | 0.0627 | 0.0627 | 0.0627 | 0.0627 | 0.0627 | 0.0627 | 0.0627 | 0.0627 | 0.0627 | 0.0627 | 0.0627 | 0.0627 | 0.0627 | 0.0627 | 0.0627 | 0.0627 | 0.0627 | 0.0627 | 0.0627 | 0.0627 | 0.0627 | 0.0627 | 0.0627 | 0.0627 | 0.0627 | 0.0627 | 0.0627 | 0.0627 | 0.0627 | 0.0627 | 0.0627 | 0.0627
EmissionActivityRatio | CR | DLPG_Pr |  |  | CO2e_Transport |  | 1 |  |  |  |  | 0.0627 | 0.0627 | 0.0627 | 0.0627 | 0.0627 | 0.0627 | 0.0627 | 0.0627 | 0.0627 | 0.0627 | 0.0627 | 0.0627 | 0.0627 | 0.0627 | 0.0627 | 0.0627 | 0.0627 | 0.0627 | 0.0627 | 0.0627 | 0.0627 | 0.0627 | 0.0627 | 0.0627 | 0.0627 | 0.0627 | 0.0627 | 0.0627 | 0.0627 | 0.0627 | 0.0627 | 0.0627 | 0.0627 | 0.0627 | 0.0627 | 0.0627
EmissionActivityRatio | CR | DLPG_Pu |  |  | CO2e_Transport |  | 1 |  |  |  |  | 0.0627 | 0.0627 | 0.0627 | 0.0627 | 0.0627 | 0.0627 | 0.0627 | 0.0627 | 0.0627 | 0.0627 | 0.0627 | 0.0627 | 0.0627 | 0.0627 | 0.0627 | 0.0627 | 0.0627 | 0.0627 | 0.0627 | 0.0627 | 0.0627 | 0.0627 | 0.0627 | 0.0627 | 0.0627 | 0.0627 | 0.0627 | 0.0627 | 0.0627 | 0.0627 | 0.0627 | 0.0627 | 0.0627 | 0.0627 | 0.0627 | 0.0627
EmissionActivityRatio | CR | DDSL_AGR |  |  | CO2e_AGR |  | 1 |  |  |  |  | 0.0747 | 0.0747 | 0.0747 | 0.0747 | 0.0747 | 0.0747 | 0.0747 | 0.0747 | 0.0747 | 0.0747 | 0.0747 | 0.074 | 0.0732 | 0.0725 | 0.0717 | 0.071 | 0.071 | 0.071 | 0.071 | 0.071 | 0.071 | 0.071 | 0.071 | 0.071 | 0.071 | 0.071 | 0.071 | 0.071 | 0.071 | 0.071 | 0.071 | 0.071 | 0.071 | 0.071 | 0.071 | 0.071
EmissionActivityRatio | CR | DDSL_IND |  |  | CO2e_IND |  | 1 |  |  |  |  | 0.0747 | 0.0747 | 0.0747 | 0.0747 | 0.0747 | 0.0747 | 0.0747 | 0.0747 | 0.0747 | 0.0747 | 0.0747 | 0.074 | 0.0732 | 0.0725 | 0.0717 | 0.071 | 0.071 | 0.071 | 0.071 | 0.071 | 0.071 | 0.071 | 0.071 | 0.071 | 0.071 | 0.071 | 0.071 | 0.071 | 0.071 | 0.071 | 0.071 | 0.071 | 0.071 | 0.071 | 0.071 | 0.071
EmissionActivityRatio | CR | DLPG_COM |  |  | CO2e_COM |  | 1 |  |  |  |  | 0.0627 | 0.0627 | 0.0627 | 0.0627 | 0.0627 | 0.0627 | 0.0627 | 0.0627 | 0.0627 | 0.0627 | 0.0627 | 0.0627 | 0.0627 | 0.0627 | 0.0627 | 0.0627 | 0.0627 | 0.0627 | 0.0627 | 0.0627 | 0.0627 | 0.0627 | 0.0627 | 0.0627 | 0.0627 | 0.0627 | 0.0627 | 0.0627 | 0.0627 | 0.0627 | 0.0627 | 0.0627 | 0.0627 | 0.0627 | 0.0627 | 0.0627
EmissionActivityRatio | CR | DLPG_IND |  |  | CO2e_IND |  | 1 |  |  |  |  | 0.0627 | 0.0627 | 0.0627 | 0.0627 | 0.0627 | 0.0627 | 0.0627 | 0.0627 | 0.0627 | 0.0627 | 0.0627 | 0.0627 | 0.0627 | 0.0627 | 0.0627 | 0.0627 | 0.0627 | 0.0627 | 0.0627 | 0.0627 | 0.0627 | 0.0627 | 0.0627 | 0.0627 | 0.0627 | 0.0627 | 0.0627 | 0.0627 | 0.0627 | 0.0627 | 0.0627 | 0.0627 | 0.0627 | 0.0627 | 0.0627 | 0.0627
EmissionActivityRatio | CR | DLPG_RES |  |  | CO2e_RES |  | 1 |  |  |  |  | 0.0627 | 0.0627 | 0.0627 | 0.0627 | 0.0627 | 0.0627 | 0.0627 | 0.0627 | 0.0627 | 0.0627 | 0.0627 | 0.0627 | 0.0627 | 0.0627 | 0.0627 | 0.0627 | 0.0627 | 0.0627 | 0.0627 | 0.0627 | 0.0627 | 0.0627 | 0.0627 | 0.0627 | 0.0627 | 0.0627 | 0.0627 | 0.0627 | 0.0627 | 0.0627 | 0.0627 | 0.0627 | 0.0627 | 0.0627 | 0.0627 | 0.0627
EmissionActivityRatio | CR | DFOI_IND |  |  | CO2e_IND |  | 1 |  |  |  |  | 0.0779 | 0.0779 | 0.0779 | 0.0779 | 0.0779 | 0.0779 | 0.0779 | 0.0779 | 0.0779 | 0.0779 | 0.0779 | 0.0779 | 0.0779 | 0.0779 | 0.0779 | 0.0779 | 0.0779 | 0.0779 | 0.0779 | 0.0779 | 0.0779 | 0.0779 | 0.0779 | 0.0779 | 0.0779 | 0.0779 | 0.0779 | 0.0779 | 0.0779 | 0.0779 | 0.0779 | 0.0779 | 0.0779 | 0.0779 | 0.0779 | 0.0779
EmissionActivityRatio | CR | DDSL_HF |  |  | Health |  | 1 |  |  |  |  | 0.0079224 | 0.0079224 | 0.0079224 | 0.0079224 | 0.0079224 | 0.0079224 | 0.0079224 | 0.0079224 | 0.0079224 | 0.0079224 | 0.0079224 | 0.0079224 | 0.0079224 | 0.0079224 | 0.0079224 | 0.0079224 | 0.0079224 | 0.0079224 | 0.0079224 | 0.0079224 | 0.0079224 | 0.0079224 | 0.0079224 | 0.0079224 | 0.0079224 | 0.0079224 | 0.0079224 | 0.0079224 | 0.0079224 | 0.0079224 | 0.0079224 | 0.0079224 | 0.0079224 | 0.0079224 | 0.0079224 | 0.0079224
EmissionActivityRatio | CR | DDSL_LF |  |  | Health |  | 1 |  |  |  |  | 0.0079224 | 0.0079224 | 0.0079224 | 0.0079224 | 0.0079224 | 0.0079224 | 0.0079224 | 0.0079224 | 0.0079224 | 0.0079224 | 0.0079224 | 0.0079224 | 0.0079224 | 0.0079224 | 0.0079224 | 0.0079224 | 0.0079224 | 0.0079224 | 0.0079224 | 0.0079224 | 0.0079224 | 0.0079224 | 0.0079224 | 0.0079224 | 0.0079224 | 0.0079224 | 0.0079224 | 0.0079224 | 0.0079224 | 0.0079224 | 0.0079224 | 0.0079224 | 0.0079224 | 0.0079224 | 0.0079224 | 0.0079224
EmissionActivityRatio | CR | DDSL_Pr |  |  | Health |  | 1 |  |  |  |  | 0.0079224 | 0.0079224 | 0.0079224 | 0.0079224 | 0.0079224 | 0.0079224 | 0.0079224 | 0.0079224 | 0.0079224 | 0.0079224 | 0.0079224 | 0.0079224 | 0.0079224 | 0.0079224 | 0.0079224 | 0.0079224 | 0.0079224 | 0.0079224 | 0.0079224 | 0.0079224 | 0.0079224 | 0.0079224 | 0.0079224 | 0.0079224 | 0.0079224 | 0.0079224 | 0.0079224 | 0.0079224 | 0.0079224 | 0.0079224 | 0.0079224 | 0.0079224 | 0.0079224 | 0.0079224 | 0.0079224 | 0.0079224
EmissionActivityRatio | CR | DDSL_Pu |  |  | Health |  | 1 |  |  |  |  | 0.0079224 | 0.0079224 | 0.0079224 | 0.0079224 | 0.0079224 | 0.0079224 | 0.0079224 | 0.0079224 | 0.0079224 | 0.0079224 | 0.0079224 | 0.0079224 | 0.0079224 | 0.0079224 | 0.0079224 | 0.0079224 | 0.0079224 | 0.0079224 | 0.0079224 | 0.0079224 | 0.0079224 | 0.0079224 | 0.0079224 | 0.0079224 | 0.0079224 | 0.0079224 | 0.0079224 | 0.0079224 | 0.0079224 | 0.0079224 | 0.0079224 | 0.0079224 | 0.0079224 | 0.0079224 | 0.0079224 | 0.0079224
EmissionActivityRatio | CR | DGSL_Pr |  |  | Health |  | 1 |  |  |  |  | 0.00077981 | 0.00077981 | 0.00077981 | 0.00077981 | 0.00077981 | 0.00077981 | 0.00077981 | 0.00077981 | 0.00077981 | 0.00077981 | 0.00077981 | 0.00077981 | 0.00077981 | 0.00077981 | 0.00077981 | 0.00077981 | 0.00077981 | 0.00077981 | 0.00077981 | 0.00077981 | 0.00077981 | 0.00077981 | 0.00077981 | 0.00077981 | 0.00077981 | 0.00077981 | 0.00077981 | 0.00077981 | 0.00077981 | 0.00077981 | 0.00077981 | 0.00077981 | 0.00077981 | 0.00077981 | 0.00077981 | 0.00077981
EmissionActivityRatio | CR | Techs_4WD |  |  | Accidents |  | 1 |  |  |  |  | 0.0899 | 0.0899 | 0.0899 | 0.0899 | 0.0899 | 0.0899 | 0.0899 | 0.0899 | 0.0899 | 0.0899 | 0.0899 | 0.0899 | 0.0899 | 0.0899 | 0.0899 | 0.0899 | 0.0899 | 0.0899 | 0.0899 | 0.0899 | 0.0899 | 0.0899 | 0.0899 | 0.0899 | 0.0899 | 0.0899 | 0.0899 | 0.0899 | 0.0899 | 0.0899 | 0.0899 | 0.0899 | 0.0899 | 0.0899 | 0.0899 | 0.0899
EmissionActivityRatio | CR | Techs_Buses |  |  | Accidents |  | 1 |  |  |  |  | 0.0327 | 0.0327 | 0.0327 | 0.0327 | 0.0327 | 0.0327 | 0.0327 | 0.0327 | 0.0327 | 0.0327 | 0.0327 | 0.0327 | 0.0327 | 0.0327 | 0.0327 | 0.0327 | 0.0327 | 0.0327 | 0.0327 | 0.0327 | 0.0327 | 0.0327 | 0.0327 | 0.0327 | 0.0327 | 0.0327 | 0.0327 | 0.0327 | 0.0327 | 0.0327 | 0.0327 | 0.0327 | 0.0327 | 0.0327 | 0.0327 | 0.0327
EmissionActivityRatio | CR | Techs_LD |  |  | Accidents |  | 1 |  |  |  |  | 0.0843 | 0.0843 | 0.0843 | 0.0843 | 0.0843 | 0.0843 | 0.0843 | 0.0843 | 0.0843 | 0.0843 | 0.0843 | 0.0843 | 0.0843 | 0.0843 | 0.0843 | 0.0843 | 0.0843 | 0.0843 | 0.0843 | 0.0843 | 0.0843 | 0.0843 | 0.0843 | 0.0843 | 0.0843 | 0.0843 | 0.0843 | 0.0843 | 0.0843 | 0.0843 | 0.0843 | 0.0843 | 0.0843 | 0.0843 | 0.0843 | 0.0843
EmissionActivityRatio | CR | Techs_Microbuses |  |  | Accidents |  | 1 |  |  |  |  | 0.0107 | 0.0107 | 0.0107 | 0.0107 | 0.0107 | 0.0107 | 0.0107 | 0.0107 | 0.0107 | 0.0107 | 0.0107 | 0.0107 | 0.0107 | 0.0107 | 0.0107 | 0.0107 | 0.0107 | 0.0107 | 0.0107 | 0.0107 | 0.0107 | 0.0107 | 0.0107 | 0.0107 | 0.0107 | 0.0107 | 0.0107 | 0.0107 | 0.0107 | 0.0107 | 0.0107 | 0.0107 | 0.0107 | 0.0107 | 0.0107 | 0.0107
EmissionActivityRatio | CR | Techs_Minivan |  |  | Accidents |  | 1 |  |  |  |  | 0.1292 | 0.1292 | 0.1292 | 0.1292 | 0.1292 | 0.1292 | 0.1292 | 0.1292 | 0.1292 | 0.1292 | 0.1292 | 0.1292 | 0.1292 | 0.1292 | 0.1292 | 0.1292 | 0.1292 | 0.1292 | 0.1292 | 0.1292 | 0.1292 | 0.1292 | 0.1292 | 0.1292 | 0.1292 | 0.1292 | 0.1292 | 0.1292 | 0.1292 | 0.1292 | 0.1292 | 0.1292 | 0.1292 | 0.1292 | 0.1292 | 0.1292
EmissionActivityRatio | CR | Techs_Motos |  |  | Accidents |  | 1 |  |  |  |  | 0.6111 | 0.6111 | 0.6111 | 0.6111 | 0.6111 | 0.6111 | 0.6111 | 0.6111 | 0.6111 | 0.6111 | 0.6111 | 0.6111 | 0.6111 | 0.6111 | 0.6111 | 0.6111 | 0.6111 | 0.6111 | 0.6111 | 0.6111 | 0.6111 | 0.6111 | 0.6111 | 0.6111 | 0.6111 | 0.6111 | 0.6111 | 0.6111 | 0.6111 | 0.6111 | 0.6111 | 0.6111 | 0.6111 | 0.6111 | 0.6111 | 0.6111
EmissionActivityRatio | CR | Techs_Taxis |  |  | Accidents |  | 1 |  |  |  |  | 0.0674 | 0.0674 | 0.0674 | 0.0674 | 0.0674 | 0.0674 | 0.0674 | 0.0674 | 0.0674 | 0.0674 | 0.0674 | 0.0674 | 0.0674 | 0.0674 | 0.0674 | 0.0674 | 0.0674 | 0.0674 | 0.0674 | 0.0674 | 0.0674 | 0.0674 | 0.0674 | 0.0674 | 0.0674 | 0.0674 | 0.0674 | 0.0674 | 0.0674 | 0.0674 | 0.0674 | 0.0674 | 0.0674 | 0.0674 | 0.0674 | 0.0674
EmissionActivityRatio | CR | Techs_LD |  |  | Congestion |  | 1 |  |  |  |  | 0.1689 | 0.1689 | 0.1689 | 0.1689 | 0.1689 | 0.1689 | 0.1689 | 0.1689 | 0.1689 | 0.1689 | 0.1689 | 0.1689 | 0.1689 | 0.1689 | 0.1689 | 0.1689 | 0.1689 | 0.1689 | 0.1689 | 0.1689 | 0.1689 | 0.1689 | 0.1689 | 0.1689 | 0.1689 | 0.1689 | 0.1689 | 0.1689 | 0.1689 | 0.1689 | 0.1689 | 0.1689 | 0.1689 | 0.1689 | 0.1689 | 0.1689
EmissionActivityRatio | CR | Techs_Minivan |  |  | Congestion |  | 1 |  |  |  |  | 0.1689 | 0.1689 | 0.1689 | 0.1689 | 0.1689 | 0.1689 | 0.1689 | 0.1689 | 0.1689 | 0.1689 | 0.1689 | 0.1689 | 0.1689 | 0.1689 | 0.1689 | 0.1689 | 0.1689 | 0.1689 | 0.1689 | 0.1689 | 0.1689 | 0.1689 | 0.1689 | 0.1689 | 0.1689 | 0.1689 | 0.1689 | 0.1689 | 0.1689 | 0.1689 | 0.1689 | 0.1689 | 0.1689 | 0.1689 | 0.1689 | 0.1689
EmissionActivityRatio | CR | Techs_4WD |  |  | Congestion |  | 1 |  |  |  |  | 0.1689 | 0.1689 | 0.1689 | 0.1689 | 0.1689 | 0.1689 | 0.1689 | 0.1689 | 0.1689 | 0.1689 | 0.1689 | 0.1689 | 0.1689 | 0.1689 | 0.1689 | 0.1689 | 0.1689 | 0.1689 | 0.1689 | 0.1689 | 0.1689 | 0.1689 | 0.1689 | 0.1689 | 0.1689 | 0.1689 | 0.1689 | 0.1689 | 0.1689 | 0.1689 | 0.1689 | 0.1689 | 0.1689 | 0.1689 | 0.1689 | 0.1689
EmissionActivityRatio | CR | Techs_Taxis |  |  | Congestion |  | 1 |  |  |  |  | 0.1689 | 0.1689 | 0.1689 | 0.1689 | 0.1689 | 0.1689 | 0.1689 | 0.1689 | 0.1689 | 0.1689 | 0.1689 | 0.1689 | 0.1689 | 0.1689 | 0.1689 | 0.1689 | 0.1689 | 0.1689 | 0.1689 | 0.1689 | 0.1689 | 0.1689 | 0.1689 | 0.1689 | 0.1689 | 0.1689 | 0.1689 | 0.1689 | 0.1689 | 0.1689 | 0.1689 | 0.1689 | 0.1689 | 0.1689 | 0.1689 | 0.1689
EmissionActivityRatio | CR | Techs_Microbuses |  |  | Congestion |  | 1 |  |  |  |  | 0.1689 | 0.1689 | 0.1689 | 0.1689 | 0.1689 | 0.1689 | 0.1689 | 0.1689 | 0.1689 | 0.1689 | 0.1689 | 0.1689 | 0.1689 | 0.1689 | 0.1689 | 0.1689 | 0.1689 | 0.1689 | 0.1689 | 0.1689 | 0.1689 | 0.1689 | 0.1689 | 0.1689 | 0.1689 | 0.1689 | 0.1689 | 0.1689 | 0.1689 | 0.1689 | 0.1689 | 0.1689 | 0.1689 | 0.1689 | 0.1689 | 0.1689
EmissionActivityRatio | CR | Techs_Buses |  |  | Congestion |  | 1 |  |  |  |  | 0.3304 | 0.3304 | 0.3304 | 0.3304 | 0.3304 | 0.3304 | 0.3304 | 0.3304 | 0.3304 | 0.3304 | 0.3304 | 0.3304 | 0.3304 | 0.3304 | 0.3304 | 0.3304 | 0.3304 | 0.3304 | 0.3304 | 0.3304 | 0.3304 | 0.3304 | 0.3304 | 0.3304 | 0.3304 | 0.3304 | 0.3304 | 0.3304 | 0.3304 | 0.3304 | 0.3304 | 0.3304 | 0.3304 | 0.3304 | 0.3304 | 0.3304
EmissionActivityRatio | CR | Techs_Li_Freight |  |  | Congestion |  | 1 |  |  |  |  | 0.3304 | 0.3304 | 0.3304 | 0.3304 | 0.3304 | 0.3304 | 0.3304 | 0.3304 | 0.3304 | 0.3304 | 0.3304 | 0.3304 | 0.3304 | 0.3304 | 0.3304 | 0.3304 | 0.3304 | 0.3304 | 0.3304 | 0.3304 | 0.3304 | 0.3304 | 0.3304 | 0.3304 | 0.3304 | 0.3304 | 0.3304 | 0.3304 | 0.3304 | 0.3304 | 0.3304 | 0.3304 | 0.3304 | 0.3304 | 0.3304 | 0.3304
EmissionActivityRatio | CR | Techs_He_Freight |  |  | Congestion |  | 1 |  |  |  |  | 0.3304 | 0.3304 | 0.3304 | 0.3304 | 0.3304 | 0.3304 | 0.3304 | 0.3304 | 0.3304 | 0.3304 | 0.3304 | 0.3304 | 0.3304 | 0.3304 | 0.3304 | 0.3304 | 0.3304 | 0.3304 | 0.3304 | 0.3304 | 0.3304 | 0.3304 | 0.3304 | 0.3304 | 0.3304 | 0.3304 | 0.3304 | 0.3304 | 0.3304 | 0.3304 | 0.3304 | 0.3304 | 0.3304 | 0.3304 | 0.3304 | 0.3304
EmissionActivityRatio | CR | Techs_Motos |  |  | Congestion |  | 1 |  |  |  |  | 0.1689 | 0.1689 | 0.1689 | 0.1689 | 0.1689 | 0.1689 | 0.1689 | 0.1689 | 0.1689 | 0.1689 | 0.1689 | 0.1689 | 0.1689 | 0.1689 | 0.1689 | 0.1689 | 0.1689 | 0.1689 | 0.1689 | 0.1689 | 0.1689 | 0.1689 | 0.1689 | 0.1689 | 0.1689 | 0.1689 | 0.1689 | 0.1689 | 0.1689 | 0.1689 | 0.1689 | 0.1689 | 0.1689 | 0.1689 | 0.1689 | 0.1689

## EmissionsPenalty
Table of contents | Parameters List
Parameter | REGION | TECHNOLOGY | SEASON | DAYTYPE | EMISSION | STORAGE | MODE_OF_OPERATION | TIMESLICE | DAILYTIMEBRACKET | FUEL | REGION | 2015 | 2016 | 2017 | 2018 | 2019 | 2020 | 2021 | 2022 | 2023 | 2024 | 2025 | 2026 | 2027 | 2028 | 2029 | 2030 | 2031 | 2032 | 2033 | 2034 | 2035 | 2036 | 2037 | 2038 | 2039 | 2040 | 2041 | 2042 | 2043 | 2044 | 2045 | 2046 | 2047 | 2048 | 2049 | 2050 | Value
EmissionsPenalty | CR |  |  |  | Accidents | [6 empty] | 1000 | 1000 | 1000 | 1000 | 1000 | 1000 | 1000 | 1000 | 1000 | 1000 | 1000 | 1000 | 1000 | 1000 | 1000 | 1000 | 1000 | 1000 | 1000 | 1000 | 1000 | 1000 | 1000 | 1000 | 1000 | 1000 | 1000 | 1000 | 1000 | 1000 | 1000 | 1000 | 1000 | 1000 | 1000 | 1000
EmissionsPenalty | CR |  |  |  | Congestion | [6 empty] | 1000 | 1000 | 1000 | 1000 | 1000 | 1000 | 1000 | 1000 | 1000 | 1000 | 1000 | 1000 | 1000 | 1000 | 1000 | 1000 | 1000 | 1000 | 1000 | 1000 | 1000 | 1000 | 1000 | 1000 | 1000 | 1000 | 1000 | 1000 | 1000 | 1000 | 1000 | 1000 | 1000 | 1000 | 1000 | 1000
EmissionsPenalty | CR |  |  |  | Health | [6 empty] | 1000 | 1000 | 1000 | 1000 | 1000 | 1000 | 1000 | 1000 | 1000 | 1000 | 1000 | 1000 | 1000 | 1000 | 1000 | 1000 | 1000 | 1000 | 1000 | 1000 | 1000 | 1000 | 1000 | 1000 | 1000 | 1000 | 1000 | 1000 | 1000 | 1000 | 1000 | 1000 | 1000 | 1000 | 1000 | 1000

## FixedCost
Table of contents | Parameters List
Parameter | REGION | TECHNOLOGY | SEASON | DAYTYPE | EMISSION | STORAGE | MODE_OF_OPERATION | TIMESLICE | DAILYTIMEBRACKET | FUEL | REGION | 2015 | 2016 | 2017 | 2018 | 2019 | 2020 | 2021 | 2022 | 2023 | 2024 | 2025 | 2026 | 2027 | 2028 | 2029 | 2030 | 2031 | 2032 | 2033 | 2034 | 2035 | 2036 | 2037 | 2038 | 2039 | 2040 | 2041 | 2042 | 2043 | 2044 | 2045 | 2046 | 2047 | 2048 | 2049 | 2050 | Value
FixedCost | CR | BACKSTOP_PS | [9 empty] | 999999 | 999999 | 999999 | 999999 | 999999 | 999999 | 999999 | 999999 | 999999 | 999999 | 999999 | 999999 | 999999 | 999999 | 999999 | 999999 | 999999 | 999999 | 999999 | 999999 | 999999 | 999999 | 999999 | 999999 | 999999 | 999999 | 999999 | 999999 | 999999 | 999999 | 999999 | 999999 | 999999 | 999999 | 999999 | 999999
FixedCost | CR | BACKSTOP_TS | [9 empty] | 999999 | 999999 | 999999 | 999999 | 999999 | 999999 | 999999 | 999999 | 999999 | 999999 | 999999 | 999999 | 999999 | 999999 | 999999 | 999999 | 999999 | 999999 | 999999 | 999999 | 999999 | 999999 | 999999 | 999999 | 999999 | 999999 | 999999 | 999999 | 999999 | 999999 | 999999 | 999999 | 999999 | 999999 | 999999 | 999999
FixedCost | CR | DIST_DSL | [9 empty] | 1.7434 | 1.7813 | 1.8192 | 1.8571 | 1.895 | 2.1182 | 2.3414 | 2.5646 | 2.7878 | 3.011 | 3.2342 | 3.4574 | 3.6806 | 3.7681 | 3.8555 | 3.943 | 4.0304 | 4.1179 | 4.2054 | 4.2928 | 4.3803 | 4.4677 | 4.5552 | 4.6427 | 4.7301 | 4.8176 | 4.905 | 4.9925 | 5.08 | 5.1674 | 5.2549 | 5.3423 | 5.4298 | 5.5173 | 5.6047 | 5.6922
FixedCost | CR | DIST_GSL | [9 empty] | 2.4224 | 2.4751 | 2.5278 | 2.5804 | 2.6331 | 2.9432 | 3.2534 | 3.5635 | 3.8737 | 4.1838 | 4.494 | 4.8041 | 5.1143 | 5.2358 | 5.3573 | 5.4789 | 5.6004 | 5.7219 | 5.8434 | 5.965 | 6.0865 | 6.208 | 6.3295 | 6.4511 | 6.5726 | 6.6941 | 6.8157 | 6.9372 | 7.0587 | 7.1802 | 7.3018 | 7.4233 | 7.5448 | 7.6663 | 7.7879 | 7.9094
FixedCost | CR | DIST_HYD | [9 empty] | 9.5924 | 9.4819 | 9.3715 | 9.261 | 9.1506 | 9.0401 | 8.6682 | 8.2964 | 7.9246 | 7.5527 | 7.1808 | 7.0851 | 6.9893 | 6.8935 | 6.7978 | 6.702 | 6.6468 | 6.5915 | 6.5363 | 6.4811 | 6.4259 | 6.3706 | 6.3154 | 6.2602 | 6.205 | 6.1497 | 6.0945 | 6.0393 | 5.9841 | 5.9289 | 5.8736 | 5.8184 | 5.7632 | 5.708 | 5.6527 | 5.5975
FixedCost | CR | DIST_LPG | [9 empty] | 3.38 | 3.45 | 3.52 | 3.6 | 3.67 | 3.81 | 3.95 | 4.1 | 4.24 | 4.38 | 4.52 | 4.66 | 4.8 | 4.94 | 5.09 | 5.13 | 5.17 | 5.22 | 5.26 | 5.31 | 5.34 | 5.37 | 5.41 | 5.44 | 5.48 | 5.52 | 5.57 | 5.62 | 5.66 | 5.71 | 5.76 | 5.81 | 5.85 | 5.9 | 5.95 | 6
FixedCost | CR | DIST_NG | [9 empty] | 7.0561 | 6.9456 | 6.8352 | 6.7247 | 6.6143 | 6.5038 | 6.4486 | 6.3934 | 6.3382 | 6.2829 | 6.2277 | 6.1725 | 6.1173 | 6.062 | 6.0068 | 5.9516 | 5.8964 | 5.8411 | 5.7859 | 5.7307 | 5.6755 | 5.6202 | 5.565 | 5.5098 | 5.4546 | 5.3993 | 5.3441 | 5.2889 | 5.2337 | 5.1785 | 5.1232 | 5.068 | 5.0128 | 4.9576 | 4.9023 | 4.8471
FixedCost | CR | PPBIO001 | [9 empty] | 44.5 | 44.5 | 44.5 | 44.5 | 44.5 | 44.5 | 44.5 | 44.5 | 44.5 | 44.5 | 44.5 | 44.5 | 44.5 | 44.5 | 44.5 | 44.5 | 44.5 | 44.5 | 44.5 | 44.5 | 44.5 | 44.5 | 44.5 | 44.5 | 44.5 | 44.5 | 44.5 | 44.5 | 44.5 | 44.5 | 44.5 | 44.5 | 44.5 | 44.5 | 44.5 | 44.5
FixedCost | CR | PPBIO002 | [9 empty] | 44.5 | 44.5 | 44.5 | 44.5 | 44.5 | 44.5 | 44.5 | 44.5 | 44.5 | 44.5 | 44.5 | 44.5 | 44.5 | 44.5 | 44.5 | 44.5 | 44.5 | 44.5 | 44.5 | 44.5 | 44.5 | 44.5 | 44.5 | 44.5 | 44.5 | 44.5 | 44.5 | 44.5 | 44.5 | 44.5 | 44.5 | 44.5 | 44.5 | 44.5 | 44.5 | 44.5
FixedCost | CR | PPDSL001 | [9 empty] | 44.5 | 44.5 | 44.5 | 44.5 | 44.5 | 44.5 | 44.5 | 44.5 | 44.5 | 44.5 | 44.5 | 44.5 | 44.5 | 44.5 | 44.5 | 44.5 | 44.5 | 44.5 | 44.5 | 44.5 | 44.5 | 44.5 | 44.5 | 44.5 | 44.5 | 44.5 | 44.5 | 44.5 | 44.5 | 44.5 | 44.5 | 44.5 | 44.5 | 44.5 | 44.5 | 44.5
FixedCost | CR | PPDSL002 | [9 empty] | 44.5 | 44.5 | 44.5 | 44.5 | 44.5 | 44.5 | 44.5 | 44.5 | 44.5 | 44.5 | 44.5 | 44.5 | 44.5 | 44.5 | 44.5 | 44.5 | 44.5 | 44.5 | 44.5 | 44.5 | 44.5 | 44.5 | 44.5 | 44.5 | 44.5 | 44.5 | 44.5 | 44.5 | 44.5 | 44.5 | 44.5 | 44.5 | 44.5 | 44.5 | 44.5 | 44.5
FixedCost | CR | PPFOB001 | [9 empty] | 44.5 | 44.5 | 44.5 | 44.5 | 44.5 | 44.5 | 44.5 | 44.5 | 44.5 | 44.5 | 44.5 | 44.5 | 44.5 | 44.5 | 44.5 | 44.5 | 44.5 | 44.5 | 44.5 | 44.5 | 44.5 | 44.5 | 44.5 | 44.5 | 44.5 | 44.5 | 44.5 | 44.5 | 44.5 | 44.5 | 44.5 | 44.5 | 44.5 | 44.5 | 44.5 | 44.5
FixedCost | CR | PPFOB002 | [9 empty] | 44.5 | 44.5 | 44.5 | 44.5 | 44.5 | 44.5 | 44.5 | 44.5 | 44.5 | 44.5 | 44.5 | 44.5 | 44.5 | 44.5 | 44.5 | 44.5 | 44.5 | 44.5 | 44.5 | 44.5 | 44.5 | 44.5 | 44.5 | 44.5 | 44.5 | 44.5 | 44.5 | 44.5 | 44.5 | 44.5 | 44.5 | 44.5 | 44.5 | 44.5 | 44.5 | 44.5
FixedCost | CR | PPGEO001 | [9 empty] | 44.5 | 44.5 | 44.5 | 44.5 | 44.5 | 44.5 | 44.5 | 44.5 | 44.5 | 44.5 | 44.5 | 44.5 | 44.5 | 44.5 | 44.5 | 44.5 | 44.5 | 44.5 | 44.5 | 44.5 | 44.5 | 44.5 | 44.5 | 44.5 | 44.5 | 44.5 | 44.5 | 44.5 | 44.5 | 44.5 | 44.5 | 44.5 | 44.5 | 44.5 | 44.5 | 44.5
FixedCost | CR | PPGEO002 | [9 empty] | 44.5 | 44.5 | 44.5 | 44.5 | 44.5 | 44.5 | 44.5 | 44.5 | 44.5 | 44.5 | 44.5 | 44.5 | 44.5 | 44.5 | 44.5 | 44.5 | 44.5 | 44.5 | 44.5 | 44.5 | 44.5 | 44.5 | 44.5 | 44.5 | 44.5 | 44.5 | 44.5 | 44.5 | 44.5 | 44.5 | 44.5 | 44.5 | 44.5 | 44.5 | 44.5 | 44.5
FixedCost | CR | PPHDAM001 | [9 empty] | 47.9 | 47.9 | 47.9 | 47.9 | 47.9 | 47.9 | 47.9 | 47.9 | 47.9 | 47.9 | 47.9 | 47.9 | 47.9 | 47.9 | 47.9 | 47.9 | 47.9 | 47.9 | 47.9 | 47.9 | 47.9 | 47.9 | 47.9 | 47.9 | 47.9 | 47.9 | 47.9 | 47.9 | 47.9 | 47.9 | 47.9 | 47.9 | 47.9 | 47.9 | 47.9 | 47.9
FixedCost | CR | PPHDAM002 | [9 empty] | 47.9 | 47.9 | 47.9 | 47.9 | 47.9 | 47.9 | 47.9 | 47.9 | 47.9 | 47.9 | 47.9 | 47.9 | 47.9 | 47.9 | 47.9 | 47.9 | 47.9 | 47.9 | 47.9 | 47.9 | 47.9 | 47.9 | 47.9 | 47.9 | 47.9 | 47.9 | 47.9 | 47.9 | 47.9 | 47.9 | 47.9 | 47.9 | 47.9 | 47.9 | 47.9 | 47.9
FixedCost | CR | PPHROR001 | [9 empty] | 47.9 | 47.9 | 47.9 | 47.9 | 47.9 | 47.9 | 47.9 | 47.9 | 47.9 | 47.9 | 47.9 | 47.9 | 47.9 | 47.9 | 47.9 | 47.9 | 47.9 | 47.9 | 47.9 | 47.9 | 47.9 | 47.9 | 47.9 | 47.9 | 47.9 | 47.9 | 47.9 | 47.9 | 47.9 | 47.9 | 47.9 | 47.9 | 47.9 | 47.9 | 47.9 | 47.9
FixedCost | CR | PPHROR002 | [9 empty] | 47.9 | 47.9 | 47.9 | 47.9 | 47.9 | 47.9 | 47.9 | 47.9 | 47.9 | 47.9 | 47.9 | 47.9 | 47.9 | 47.9 | 47.9 | 47.9 | 47.9 | 47.9 | 47.9 | 47.9 | 47.9 | 47.9 | 47.9 | 47.9 | 47.9 | 47.9 | 47.9 | 47.9 | 47.9 | 47.9 | 47.9 | 47.9 | 47.9 | 47.9 | 47.9 | 47.9
FixedCost | CR | PPPVD002 | [9 empty] | 15.6 | 15.6 | 15.6 | 15.6 | 15.6 | 15.6 | 15.6 | 15.6 | 15.6 | 15.6 | 15.6 | 15.6 | 15.6 | 15.6 | 15.6 | 15.6 | 15.6 | 15.6 | 15.6 | 15.6 | 15.6 | 15.6 | 15.6 | 15.6 | 15.6 | 15.6 | 15.6 | 15.6 | 15.6 | 15.6 | 15.6 | 15.6 | 15.6 | 15.6 | 15.6 | 15.6
FixedCost | CR | PPPVT001 | [9 empty] | 31.3 | 31.3 | 31.3 | 31.3 | 31.3 | 31.3 | 31.3 | 31.3 | 31.3 | 31.3 | 31.3 | 31.3 | 31.3 | 31.3 | 31.3 | 31.3 | 31.3 | 31.3 | 31.3 | 31.3 | 31.3 | 31.3 | 31.3 | 31.3 | 31.3 | 31.3 | 31.3 | 31.3 | 31.3 | 31.3 | 31.3 | 31.3 | 31.3 | 31.3 | 31.3 | 31.3
FixedCost | CR | PPPVT002 | [9 empty] | 31.3 | 31.3 | 31.3 | 31.3 | 31.3 | 31.3 | 31.3 | 31.3 | 31.3 | 31.3 | 31.3 | 31.3 | 31.3 | 31.3 | 31.3 | 31.3 | 31.3 | 31.3 | 31.3 | 31.3 | 31.3 | 31.3 | 31.3 | 31.3 | 31.3 | 31.3 | 31.3 | 31.3 | 31.3 | 31.3 | 31.3 | 31.3 | 31.3 | 31.3 | 31.3 | 31.3
FixedCost | CR | PPWND002 | [9 empty] | 179.1 | 179.1 | 179.1 | 179.1 | 179.1 | 179.1 | 179.1 | 179.1 | 179.1 | 179.1 | 179.1 | 179.1 | 179.1 | 179.1 | 179.1 | 179.1 | 179.1 | 179.1 | 179.1 | 179.1 | 179.1 | 179.1 | 179.1 | 179.1 | 179.1 | 179.1 | 179.1 | 179.1 | 179.1 | 179.1 | 179.1 | 179.1 | 179.1 | 179.1 | 179.1 | 179.1
FixedCost | CR | PPWNT001 | [9 empty] | 179.1 | 179.1 | 179.1 | 179.1 | 179.1 | 179.1 | 179.1 | 179.1 | 179.1 | 179.1 | 179.1 | 179.1 | 179.1 | 179.1 | 179.1 | 179.1 | 179.1 | 179.1 | 179.1 | 179.1 | 179.1 | 179.1 | 179.1 | 179.1 | 179.1 | 179.1 | 179.1 | 179.1 | 179.1 | 179.1 | 179.1 | 179.1 | 179.1 | 179.1 | 179.1 | 179.1
FixedCost | CR | PPWNT002 | [9 empty] | 179.1 | 179.1 | 179.1 | 179.1 | 179.1 | 179.1 | 179.1 | 179.1 | 179.1 | 179.1 | 179.1 | 179.1 | 179.1 | 179.1 | 179.1 | 179.1 | 179.1 | 179.1 | 179.1 | 179.1 | 179.1 | 179.1 | 179.1 | 179.1 | 179.1 | 179.1 | 179.1 | 179.1 | 179.1 | 179.1 | 179.1 | 179.1 | 179.1 | 179.1 | 179.1 | 179.1
FixedCost | CR | PROD_HYD_CH4 | [9 empty] | 7.0561 | 9.8299 | 9.7194 | 9.609 | 9.4985 | 9.3881 | 9.3328 | 9.2776 | 9.2224 | 9.1672 | 9.1119 | 9.0567 | 9.0015 | 8.9463 | 8.891 | 8.8358 | 8.7806 | 8.7254 | 8.6701 | 8.6149 | 8.5597 | 8.5045 | 8.4493 | 8.394 | 8.3388 | 8.2836 | 8.2284 | 8.1731 | 8.1179 | 8.0627 | 8.0075 | 7.9522 | 7.897 | 7.8418 | 7.7866 | 7.7313
FixedCost | CR | PROD_HYD_H20 | [9 empty] | 23.19 | 22.2 | 21.21 | 20.21 | 19.22 | 18.22 | 17.78 | 17.34 | 16.9 | 16.46 | 16.01 | 15.57 | 15.13 | 14.69 | 14.25 | 13.81 | 13.72 | 13.63 | 13.55 | 13.46 | 13.37 | 13.29 | 13.2 | 13.12 | 13.03 | 12.94 | 12.86 | 12.77 | 12.68 | 12.6 | 12.51 | 12.43 | 12.34 | 12.25 | 12.17 | 12.08
FixedCost | CR | TRBUSDSL01 | [9 empty] | 171.78 | 171.78 | 171.78 | 171.78 | 171.78 | 171.78 | 171.78 | 171.78 | 171.78 | 171.78 | 171.78 | 171.78 | 171.78 | 171.78 | 171.78 | 171.78 | 171.78 | 171.78 | 171.78 | 171.78 | 171.78 | 171.78 | 171.78 | 171.78 | 171.78 | 171.78 | 171.78 | 171.78 | 171.78 | 171.78 | 171.78 | 171.78 | 171.78 | 171.78 | 171.78 | 171.78
FixedCost | CR | TRBUSDSL02 | [9 empty] | 171.78 | 171.78 | 171.78 | 171.78 | 171.78 | 171.78 | 171.78 | 171.78 | 171.78 | 171.78 | 171.78 | 171.78 | 171.78 | 171.78 | 171.78 | 171.78 | 171.78 | 171.78 | 171.78 | 171.78 | 171.78 | 171.78 | 171.78 | 171.78 | 171.78 | 171.78 | 171.78 | 171.78 | 171.78 | 171.78 | 171.78 | 171.78 | 171.78 | 171.78 | 171.78 | 171.78
FixedCost | CR | TRBUSELC02 | [9 empty] | 56.6874 | 56.6874 | 56.6874 | 56.6874 | 56.6874 | 56.6874 | 56.6874 | 56.6874 | 56.6874 | 56.6874 | 56.6874 | 56.6874 | 56.6874 | 56.6874 | 56.6874 | 56.6874 | 56.6874 | 56.6874 | 56.6874 | 56.6874 | 56.6874 | 56.6874 | 56.6874 | 56.6874 | 56.6874 | 56.6874 | 56.6874 | 56.6874 | 56.6874 | 56.6874 | 56.6874 | 56.6874 | 56.6874 | 56.6874 | 56.6874 | 56.6874
FixedCost | CR | TRBUSHYBD02 | [9 empty] | 85.89 | 85.89 | 85.89 | 85.89 | 85.89 | 85.89 | 85.89 | 85.89 | 85.89 | 85.89 | 85.89 | 85.89 | 85.89 | 85.89 | 85.89 | 85.89 | 85.89 | 85.89 | 85.89 | 85.89 | 85.89 | 85.89 | 85.89 | 85.89 | 85.89 | 85.89 | 85.89 | 85.89 | 85.89 | 85.89 | 85.89 | 85.89 | 85.89 | 85.89 | 85.89 | 85.89
FixedCost | CR | TRBUSHYD02 | [9 empty] | 56.6874 | 56.6874 | 56.6874 | 56.6874 | 56.6874 | 56.6874 | 56.6874 | 56.6874 | 56.6874 | 56.6874 | 56.6874 | 56.6874 | 56.6874 | 56.6874 | 56.6874 | 56.6874 | 56.6874 | 56.6874 | 56.6874 | 56.6874 | 56.6874 | 56.6874 | 56.6874 | 56.6874 | 56.6874 | 56.6874 | 56.6874 | 56.6874 | 56.6874 | 56.6874 | 56.6874 | 56.6874 | 56.6874 | 56.6874 | 56.6874 | 56.6874
FixedCost | CR | TRBUSLPG02 | [9 empty] | 100.77 | 100.77 | 100.77 | 100.77 | 100.77 | 100.77 | 100.77 | 100.77 | 100.77 | 100.77 | 100.77 | 100.77 | 100.77 | 100.77 | 100.77 | 100.77 | 100.77 | 100.77 | 100.77 | 100.77 | 100.77 | 100.77 | 100.77 | 100.77 | 100.77 | 100.77 | 100.77 | 100.77 | 100.77 | 100.77 | 100.77 | 100.77 | 100.77 | 100.77 | 100.77 | 100.77
FixedCost | CR | TRFWDDSL01 | [9 empty] | 61.65 | 61.65 | 61.65 | 61.65 | 61.65 | 61.65 | 61.65 | 61.65 | 61.65 | 61.65 | 61.65 | 61.65 | 61.65 | 61.65 | 61.65 | 61.65 | 61.65 | 61.65 | 61.65 | 61.65 | 61.65 | 61.65 | 61.65 | 61.65 | 61.65 | 61.65 | 61.65 | 61.65 | 61.65 | 61.65 | 61.65 | 61.65 | 61.65 | 61.65 | 61.65 | 61.65
FixedCost | CR | TRFWDDSL02 | [9 empty] | 61.65 | 61.65 | 61.65 | 61.65 | 61.65 | 61.65 | 61.65 | 61.65 | 61.65 | 61.65 | 61.65 | 61.65 | 61.65 | 61.65 | 61.65 | 61.65 | 61.65 | 61.65 | 61.65 | 61.65 | 61.65 | 61.65 | 61.65 | 61.65 | 61.65 | 61.65 | 61.65 | 61.65 | 61.65 | 61.65 | 61.65 | 61.65 | 61.65 | 61.65 | 61.65 | 61.65
FixedCost | CR | TRFWDELE02 | [9 empty] | 20.3445 | 20.3445 | 20.3445 | 20.3445 | 20.3445 | 20.3445 | 20.3445 | 20.3445 | 20.3445 | 20.3445 | 20.3445 | 20.3445 | 20.3445 | 20.3445 | 20.3445 | 20.3445 | 20.3445 | 20.3445 | 20.3445 | 20.3445 | 20.3445 | 20.3445 | 20.3445 | 20.3445 | 20.3445 | 20.3445 | 20.3445 | 20.3445 | 20.3445 | 20.3445 | 20.3445 | 20.3445 | 20.3445 | 20.3445 | 20.3445 | 20.3445
FixedCost | CR | TRFWDGAS01 | [9 empty] | 61.65 | 61.65 | 61.65 | 61.65 | 61.65 | 61.65 | 61.65 | 61.65 | 61.65 | 61.65 | 61.65 | 61.65 | 61.65 | 61.65 | 61.65 | 61.65 | 61.65 | 61.65 | 61.65 | 61.65 | 61.65 | 61.65 | 61.65 | 61.65 | 61.65 | 61.65 | 61.65 | 61.65 | 61.65 | 61.65 | 61.65 | 61.65 | 61.65 | 61.65 | 61.65 | 61.65
FixedCost | CR | TRFWDGAS02 | [9 empty] | 61.65 | 61.65 | 61.65 | 61.65 | 61.65 | 61.65 | 61.65 | 61.65 | 61.65 | 61.65 | 61.65 | 61.65 | 61.65 | 61.65 | 61.65 | 61.65 | 61.65 | 61.65 | 61.65 | 61.65 | 61.65 | 61.65 | 61.65 | 61.65 | 61.65 | 61.65 | 61.65 | 61.65 | 61.65 | 61.65 | 61.65 | 61.65 | 61.65 | 61.65 | 61.65 | 61.65
FixedCost | CR | TRFWDHYBD02 | [9 empty] | 30.825 | 30.825 | 30.825 | 30.825 | 30.825 | 30.825 | 30.825 | 30.825 | 30.825 | 30.825 | 30.825 | 30.825 | 30.825 | 30.825 | 30.825 | 30.825 | 30.825 | 30.825 | 30.825 | 30.825 | 30.825 | 30.825 | 30.825 | 30.825 | 30.825 | 30.825 | 30.825 | 30.825 | 30.825 | 30.825 | 30.825 | 30.825 | 30.825 | 30.825 | 30.825 | 30.825
FixedCost | CR | TRFWDLPG01 | [9 empty] | 61.65 | 61.65 | 61.65 | 61.65 | 61.65 | 61.65 | 61.65 | 61.65 | 61.65 | 61.65 | 61.65 | 61.65 | 61.65 | 61.65 | 61.65 | 61.65 | 61.65 | 61.65 | 61.65 | 61.65 | 61.65 | 61.65 | 61.65 | 61.65 | 61.65 | 61.65 | 61.65 | 61.65 | 61.65 | 61.65 | 61.65 | 61.65 | 61.65 | 61.65 | 61.65 | 61.65
FixedCost | CR | TRFWDLPG02 | [9 empty] | 61.65 | 61.65 | 61.65 | 61.65 | 61.65 | 61.65 | 61.65 | 61.65 | 61.65 | 61.65 | 61.65 | 61.65 | 61.65 | 61.65 | 61.65 | 61.65 | 61.65 | 61.65 | 61.65 | 61.65 | 61.65 | 61.65 | 61.65 | 61.65 | 61.65 | 61.65 | 61.65 | 61.65 | 61.65 | 61.65 | 61.65 | 61.65 | 61.65 | 61.65 | 61.65 | 61.65
FixedCost | CR | TRFWDPHYBD02 | [9 empty] | 30.825 | 30.825 | 30.825 | 30.825 | 30.825 | 30.825 | 30.825 | 30.825 | 30.825 | 30.825 | 30.825 | 30.825 | 30.825 | 30.825 | 30.825 | 30.825 | 30.825 | 30.825 | 30.825 | 30.825 | 30.825 | 30.825 | 30.825 | 30.825 | 30.825 | 30.825 | 30.825 | 30.825 | 30.825 | 30.825 | 30.825 | 30.825 | 30.825 | 30.825 | 30.825 | 30.825
FixedCost | CR | TRLDDSL01 | [9 empty] | 49.32 | 49.32 | 49.32 | 49.32 | 49.32 | 49.32 | 49.32 | 49.32 | 49.32 | 49.32 | 49.32 | 49.32 | 49.32 | 49.32 | 49.32 | 49.32 | 49.32 | 49.32 | 49.32 | 49.32 | 49.32 | 49.32 | 49.32 | 49.32 | 49.32 | 49.32 | 49.32 | 49.32 | 49.32 | 49.32 | 49.32 | 49.32 | 49.32 | 49.32 | 49.32 | 49.32
FixedCost | CR | TRLDDSL02 | [9 empty] | 49.32 | 49.32 | 49.32 | 49.32 | 49.32 | 49.32 | 49.32 | 49.32 | 49.32 | 49.32 | 49.32 | 49.32 | 49.32 | 49.32 | 49.32 | 49.32 | 49.32 | 49.32 | 49.32 | 49.32 | 49.32 | 49.32 | 49.32 | 49.32 | 49.32 | 49.32 | 49.32 | 49.32 | 49.32 | 49.32 | 49.32 | 49.32 | 49.32 | 49.32 | 49.32 | 49.32
FixedCost | CR | TRLDELE02 | [9 empty] | 16.2756 | 16.2756 | 16.2756 | 16.2756 | 16.2756 | 16.2756 | 16.2756 | 16.2756 | 16.2756 | 16.2756 | 16.2756 | 16.2756 | 16.2756 | 16.2756 | 16.2756 | 16.2756 | 16.2756 | 16.2756 | 16.2756 | 16.2756 | 16.2756 | 16.2756 | 16.2756 | 16.2756 | 16.2756 | 16.2756 | 16.2756 | 16.2756 | 16.2756 | 16.2756 | 16.2756 | 16.2756 | 16.2756 | 16.2756 | 16.2756 | 16.2756
FixedCost | CR | TRLDGAS01 | [9 empty] | 49.32 | 49.32 | 49.32 | 49.32 | 49.32 | 49.32 | 49.32 | 49.32 | 49.32 | 49.32 | 49.32 | 49.32 | 49.32 | 49.32 | 49.32 | 49.32 | 49.32 | 49.32 | 49.32 | 49.32 | 49.32 | 49.32 | 49.32 | 49.32 | 49.32 | 49.32 | 49.32 | 49.32 | 49.32 | 49.32 | 49.32 | 49.32 | 49.32 | 49.32 | 49.32 | 49.32
FixedCost | CR | TRLDGAS02 | [9 empty] | 49.32 | 49.32 | 49.32 | 49.32 | 49.32 | 49.32 | 49.32 | 49.32 | 49.32 | 49.32 | 49.32 | 49.32 | 49.32 | 49.32 | 49.32 | 49.32 | 49.32 | 49.32 | 49.32 | 49.32 | 49.32 | 49.32 | 49.32 | 49.32 | 49.32 | 49.32 | 49.32 | 49.32 | 49.32 | 49.32 | 49.32 | 49.32 | 49.32 | 49.32 | 49.32 | 49.32
FixedCost | CR | TRLDHYBG02 | [9 empty] | 24.66 | 24.66 | 24.66 | 24.66 | 24.66 | 24.66 | 24.66 | 24.66 | 24.66 | 24.66 | 24.66 | 24.66 | 24.66 | 24.66 | 24.66 | 24.66 | 24.66 | 24.66 | 24.66 | 24.66 | 24.66 | 24.66 | 24.66 | 24.66 | 24.66 | 24.66 | 24.66 | 24.66 | 24.66 | 24.66 | 24.66 | 24.66 | 24.66 | 24.66 | 24.66 | 24.66
FixedCost | CR | TRLDPHYBG02 | [9 empty] | 24.66 | 24.66 | 24.66 | 24.66 | 24.66 | 24.66 | 24.66 | 24.66 | 24.66 | 24.66 | 24.66 | 24.66 | 24.66 | 24.66 | 24.66 | 24.66 | 24.66 | 24.66 | 24.66 | 24.66 | 24.66 | 24.66 | 24.66 | 24.66 | 24.66 | 24.66 | 24.66 | 24.66 | 24.66 | 24.66 | 24.66 | 24.66 | 24.66 | 24.66 | 24.66 | 24.66
FixedCost | CR | TRMBUSDSL01 | [9 empty] | 179.16 | 179.16 | 179.16 | 179.16 | 179.16 | 179.16 | 179.16 | 179.16 | 179.16 | 179.16 | 179.16 | 179.16 | 179.16 | 179.16 | 179.16 | 179.16 | 179.16 | 179.16 | 179.16 | 179.16 | 179.16 | 179.16 | 179.16 | 179.16 | 179.16 | 179.16 | 179.16 | 179.16 | 179.16 | 179.16 | 179.16 | 179.16 | 179.16 | 179.16 | 179.16 | 179.16
FixedCost | CR | TRMBUSDSL02 | [9 empty] | 179.16 | 179.16 | 179.16 | 179.16 | 179.16 | 179.16 | 179.16 | 179.16 | 179.16 | 179.16 | 179.16 | 179.16 | 179.16 | 179.16 | 179.16 | 179.16 | 179.16 | 179.16 | 179.16 | 179.16 | 179.16 | 179.16 | 179.16 | 179.16 | 179.16 | 179.16 | 179.16 | 179.16 | 179.16 | 179.16 | 179.16 | 179.16 | 179.16 | 179.16 | 179.16 | 179.16
FixedCost | CR | TRMBUSELE02 | [9 empty] | 59.1228 | 59.1228 | 59.1228 | 59.1228 | 59.1228 | 59.1228 | 59.1228 | 59.1228 | 59.1228 | 59.1228 | 59.1228 | 59.1228 | 59.1228 | 59.1228 | 59.1228 | 59.1228 | 59.1228 | 59.1228 | 59.1228 | 59.1228 | 59.1228 | 59.1228 | 59.1228 | 59.1228 | 59.1228 | 59.1228 | 59.1228 | 59.1228 | 59.1228 | 59.1228 | 59.1228 | 59.1228 | 59.1228 | 59.1228 | 59.1228 | 59.1228
FixedCost | CR | TRMBUSHYBD02 | [9 empty] | 89.58 | 89.58 | 89.58 | 89.58 | 89.58 | 89.58 | 89.58 | 89.58 | 89.58 | 89.58 | 89.58 | 89.58 | 89.58 | 89.58 | 89.58 | 89.58 | 89.58 | 89.58 | 89.58 | 89.58 | 89.58 | 89.58 | 89.58 | 89.58 | 89.58 | 89.58 | 89.58 | 89.58 | 89.58 | 89.58 | 89.58 | 89.58 | 89.58 | 89.58 | 89.58 | 89.58
FixedCost | CR | TRMBUSHYD02 | [9 empty] | 59.1228 | 59.1228 | 59.1228 | 59.1228 | 59.1228 | 59.1228 | 59.1228 | 59.1228 | 59.1228 | 59.1228 | 59.1228 | 59.1228 | 59.1228 | 59.1228 | 59.1228 | 59.1228 | 59.1228 | 59.1228 | 59.1228 | 59.1228 | 59.1228 | 59.1228 | 59.1228 | 59.1228 | 59.1228 | 59.1228 | 59.1228 | 59.1228 | 59.1228 | 59.1228 | 59.1228 | 59.1228 | 59.1228 | 59.1228 | 59.1228 | 59.1228
FixedCost | CR | TRMBUSLPG02 | [9 empty] | 105.1 | 105.1 | 105.1 | 105.1 | 105.1 | 105.1 | 105.1 | 105.1 | 105.1 | 105.1 | 105.1 | 105.1 | 105.1 | 105.1 | 105.1 | 105.1 | 105.1 | 105.1 | 105.1 | 105.1 | 105.1 | 105.1 | 105.1 | 105.1 | 105.1 | 105.1 | 105.1 | 105.1 | 105.1 | 105.1 | 105.1 | 105.1 | 105.1 | 105.1 | 105.1 | 105.1
FixedCost | CR | TRMIVDSL02 | [9 empty] | 61.65 | 61.65 | 61.65 | 61.65 | 61.65 | 61.65 | 61.65 | 61.65 | 61.65 | 61.65 | 61.65 | 61.65 | 61.65 | 61.65 | 61.65 | 61.65 | 61.65 | 61.65 | 61.65 | 61.65 | 61.65 | 61.65 | 61.65 | 61.65 | 61.65 | 61.65 | 61.65 | 61.65 | 61.65 | 61.65 | 61.65 | 61.65 | 61.65 | 61.65 | 61.65 | 61.65
FixedCost | CR | TRMIVELE02 | [9 empty] | 20.3445 | 20.3445 | 20.3445 | 20.3445 | 20.3445 | 20.3445 | 20.3445 | 20.3445 | 20.3445 | 20.3445 | 20.3445 | 20.3445 | 20.3445 | 20.3445 | 20.3445 | 20.3445 | 20.3445 | 20.3445 | 20.3445 | 20.3445 | 20.3445 | 20.3445 | 20.3445 | 20.3445 | 20.3445 | 20.3445 | 20.3445 | 20.3445 | 20.3445 | 20.3445 | 20.3445 | 20.3445 | 20.3445 | 20.3445 | 20.3445 | 20.3445
FixedCost | CR | TRMIVGAS02 | [9 empty] | 61.65 | 61.65 | 61.65 | 61.65 | 61.65 | 61.65 | 61.65 | 61.65 | 61.65 | 61.65 | 61.65 | 61.65 | 61.65 | 61.65 | 61.65 | 61.65 | 61.65 | 61.65 | 61.65 | 61.65 | 61.65 | 61.65 | 61.65 | 61.65 | 61.65 | 61.65 | 61.65 | 61.65 | 61.65 | 61.65 | 61.65 | 61.65 | 61.65 | 61.65 | 61.65 | 61.65
FixedCost | CR | TRMIVHYBD02 | [9 empty] | 30.825 | 30.825 | 30.825 | 30.825 | 30.825 | 30.825 | 30.825 | 30.825 | 30.825 | 30.825 | 30.825 | 30.825 | 30.825 | 30.825 | 30.825 | 30.825 | 30.825 | 30.825 | 30.825 | 30.825 | 30.825 | 30.825 | 30.825 | 30.825 | 30.825 | 30.825 | 30.825 | 30.825 | 30.825 | 30.825 | 30.825 | 30.825 | 30.825 | 30.825 | 30.825 | 30.825
FixedCost | CR | TRMIVHYBG02 | [9 empty] | 30.825 | 30.825 | 30.825 | 30.825 | 30.825 | 30.825 | 30.825 | 30.825 | 30.825 | 30.825 | 30.825 | 30.825 | 30.825 | 30.825 | 30.825 | 30.825 | 30.825 | 30.825 | 30.825 | 30.825 | 30.825 | 30.825 | 30.825 | 30.825 | 30.825 | 30.825 | 30.825 | 30.825 | 30.825 | 30.825 | 30.825 | 30.825 | 30.825 | 30.825 | 30.825 | 30.825
FixedCost | CR | TRMIVLPG02 | [9 empty] | 61.65 | 61.65 | 61.65 | 61.65 | 61.65 | 61.65 | 61.65 | 61.65 | 61.65 | 61.65 | 61.65 | 61.65 | 61.65 | 61.65 | 61.65 | 61.65 | 61.65 | 61.65 | 61.65 | 61.65 | 61.65 | 61.65 | 61.65 | 61.65 | 61.65 | 61.65 | 61.65 | 61.65 | 61.65 | 61.65 | 61.65 | 61.65 | 61.65 | 61.65 | 61.65 | 61.65
FixedCost | CR | TRMOTELC02 | [9 empty] | 1.7853 | 1.7853 | 1.7853 | 1.7853 | 1.7853 | 1.7853 | 1.7853 | 1.7853 | 1.7853 | 1.7853 | 1.7853 | 1.7853 | 1.7853 | 1.7853 | 1.7853 | 1.7853 | 1.7853 | 1.7853 | 1.7853 | 1.7853 | 1.7853 | 1.7853 | 1.7853 | 1.7853 | 1.7853 | 1.7853 | 1.7853 | 1.7853 | 1.7853 | 1.7853 | 1.7853 | 1.7853 | 1.7853 | 1.7853 | 1.7853 | 1.7853
FixedCost | CR | TRMOTGAS01 | [9 empty] | 5.41 | 5.41 | 5.41 | 5.41 | 5.41 | 5.41 | 5.41 | 5.41 | 5.41 | 5.41 | 5.41 | 5.41 | 5.41 | 5.41 | 5.41 | 5.41 | 5.41 | 5.41 | 5.41 | 5.41 | 5.41 | 5.41 | 5.41 | 5.41 | 5.41 | 5.41 | 5.41 | 5.41 | 5.41 | 5.41 | 5.41 | 5.41 | 5.41 | 5.41 | 5.41 | 5.41
FixedCost | CR | TRMOTGAS02 | [9 empty] | 5.41 | 5.41 | 5.41 | 5.41 | 5.41 | 5.41 | 5.41 | 5.41 | 5.41 | 5.41 | 5.41 | 5.41 | 5.41 | 5.41 | 5.41 | 5.41 | 5.41 | 5.41 | 5.41 | 5.41 | 5.41 | 5.41 | 5.41 | 5.41 | 5.41 | 5.41 | 5.41 | 5.41 | 5.41 | 5.41 | 5.41 | 5.41 | 5.41 | 5.41 | 5.41 | 5.41
FixedCost | CR | TRTAXDSL01 | [9 empty] | 49.32 | 49.32 | 49.32 | 49.32 | 49.32 | 49.32 | 49.32 | 49.32 | 49.32 | 49.32 | 49.32 | 49.32 | 49.32 | 49.32 | 49.32 | 49.32 | 49.32 | 49.32 | 49.32 | 49.32 | 49.32 | 49.32 | 49.32 | 49.32 | 49.32 | 49.32 | 49.32 | 49.32 | 49.32 | 49.32 | 49.32 | 49.32 | 49.32 | 49.32 | 49.32 | 49.32
FixedCost | CR | TRTAXDSL02 | [9 empty] | 49.32 | 49.32 | 49.32 | 49.32 | 49.32 | 49.32 | 49.32 | 49.32 | 49.32 | 49.32 | 49.32 | 49.32 | 49.32 | 49.32 | 49.32 | 49.32 | 49.32 | 49.32 | 49.32 | 49.32 | 49.32 | 49.32 | 49.32 | 49.32 | 49.32 | 49.32 | 49.32 | 49.32 | 49.32 | 49.32 | 49.32 | 49.32 | 49.32 | 49.32 | 49.32 | 49.32
FixedCost | CR | TRTAXELC02 | [9 empty] | 16.2756 | 16.2756 | 16.2756 | 16.2756 | 16.2756 | 16.2756 | 16.2756 | 16.2756 | 16.2756 | 16.2756 | 16.2756 | 16.2756 | 16.2756 | 16.2756 | 16.2756 | 16.2756 | 16.2756 | 16.2756 | 16.2756 | 16.2756 | 16.2756 | 16.2756 | 16.2756 | 16.2756 | 16.2756 | 16.2756 | 16.2756 | 16.2756 | 16.2756 | 16.2756 | 16.2756 | 16.2756 | 16.2756 | 16.2756 | 16.2756 | 16.2756
FixedCost | CR | TRTAXGAS01 | [9 empty] | 49.32 | 49.32 | 49.32 | 49.32 | 49.32 | 49.32 | 49.32 | 49.32 | 49.32 | 49.32 | 49.32 | 49.32 | 49.32 | 49.32 | 49.32 | 49.32 | 49.32 | 49.32 | 49.32 | 49.32 | 49.32 | 49.32 | 49.32 | 49.32 | 49.32 | 49.32 | 49.32 | 49.32 | 49.32 | 49.32 | 49.32 | 49.32 | 49.32 | 49.32 | 49.32 | 49.32
FixedCost | CR | TRTAXGAS02 | [9 empty] | 49.32 | 49.32 | 49.32 | 49.32 | 49.32 | 49.32 | 49.32 | 49.32 | 49.32 | 49.32 | 49.32 | 49.32 | 49.32 | 49.32 | 49.32 | 49.32 | 49.32 | 49.32 | 49.32 | 49.32 | 49.32 | 49.32 | 49.32 | 49.32 | 49.32 | 49.32 | 49.32 | 49.32 | 49.32 | 49.32 | 49.32 | 49.32 | 49.32 | 49.32 | 49.32 | 49.32
FixedCost | CR | TRTAXHYBD02 | [9 empty] | 24.66 | 24.66 | 24.66 | 24.66 | 24.66 | 24.66 | 24.66 | 24.66 | 24.66 | 24.66 | 24.66 | 24.66 | 24.66 | 24.66 | 24.66 | 24.66 | 24.66 | 24.66 | 24.66 | 24.66 | 24.66 | 24.66 | 24.66 | 24.66 | 24.66 | 24.66 | 24.66 | 24.66 | 24.66 | 24.66 | 24.66 | 24.66 | 24.66 | 24.66 | 24.66 | 24.66
FixedCost | CR | TRTAXHYBG02 | [9 empty] | 24.66 | 24.66 | 24.66 | 24.66 | 24.66 | 24.66 | 24.66 | 24.66 | 24.66 | 24.66 | 24.66 | 24.66 | 24.66 | 24.66 | 24.66 | 24.66 | 24.66 | 24.66 | 24.66 | 24.66 | 24.66 | 24.66 | 24.66 | 24.66 | 24.66 | 24.66 | 24.66 | 24.66 | 24.66 | 24.66 | 24.66 | 24.66 | 24.66 | 24.66 | 24.66 | 24.66
FixedCost | CR | TRTAXLPG02 | [9 empty] | 49.32 | 49.32 | 49.32 | 49.32 | 49.32 | 49.32 | 49.32 | 49.32 | 49.32 | 49.32 | 49.32 | 49.32 | 49.32 | 49.32 | 49.32 | 49.32 | 49.32 | 49.32 | 49.32 | 49.32 | 49.32 | 49.32 | 49.32 | 49.32 | 49.32 | 49.32 | 49.32 | 49.32 | 49.32 | 49.32 | 49.32 | 49.32 | 49.32 | 49.32 | 49.32 | 49.32
FixedCost | CR | TRYLFDSL01 | [9 empty] | 236.83 | 236.83 | 236.83 | 236.83 | 236.83 | 236.83 | 236.83 | 236.83 | 236.83 | 236.83 | 236.83 | 236.83 | 236.83 | 236.83 | 236.83 | 236.83 | 236.83 | 236.83 | 236.83 | 236.83 | 236.83 | 236.83 | 236.83 | 236.83 | 236.83 | 236.83 | 236.83 | 236.83 | 236.83 | 236.83 | 236.83 | 236.83 | 236.83 | 236.83 | 236.83 | 236.83
FixedCost | CR | TRYLFDSL02 | [9 empty] | 236.83 | 236.83 | 236.83 | 236.83 | 236.83 | 236.83 | 236.83 | 236.83 | 236.83 | 236.83 | 236.83 | 236.83 | 236.83 | 236.83 | 236.83 | 236.83 | 236.83 | 236.83 | 236.83 | 236.83 | 236.83 | 236.83 | 236.83 | 236.83 | 236.83 | 236.83 | 236.83 | 236.83 | 236.83 | 236.83 | 236.83 | 236.83 | 236.83 | 236.83 | 236.83 | 236.83
FixedCost | CR | TRYLFELE02 | [9 empty] | 78.1539 | 78.1539 | 78.1539 | 78.1539 | 78.1539 | 78.1539 | 78.1539 | 78.1539 | 78.1539 | 78.1539 | 78.1539 | 78.1539 | 78.1539 | 78.1539 | 78.1539 | 78.1539 | 78.1539 | 78.1539 | 78.1539 | 78.1539 | 78.1539 | 78.1539 | 78.1539 | 78.1539 | 78.1539 | 78.1539 | 78.1539 | 78.1539 | 78.1539 | 78.1539 | 78.1539 | 78.1539 | 78.1539 | 78.1539 | 78.1539 | 78.1539
FixedCost | CR | TRYLFGAS02 | [9 empty] | 236.83 | 236.83 | 236.83 | 236.83 | 236.83 | 236.83 | 236.83 | 236.83 | 236.83 | 236.83 | 236.83 | 236.83 | 236.83 | 236.83 | 236.83 | 236.83 | 236.83 | 236.83 | 236.83 | 236.83 | 236.83 | 236.83 | 236.83 | 236.83 | 236.83 | 236.83 | 236.83 | 236.83 | 236.83 | 236.83 | 236.83 | 236.83 | 236.83 | 236.83 | 236.83 | 236.83
FixedCost | CR | TRYLFHYBD02 | [9 empty] | 118.415 | 118.415 | 118.415 | 118.415 | 118.415 | 118.415 | 118.415 | 118.415 | 118.415 | 118.415 | 118.415 | 118.415 | 118.415 | 118.415 | 118.415 | 118.415 | 118.415 | 118.415 | 118.415 | 118.415 | 118.415 | 118.415 | 118.415 | 118.415 | 118.415 | 118.415 | 118.415 | 118.415 | 118.415 | 118.415 | 118.415 | 118.415 | 118.415 | 118.415 | 118.415 | 118.415
FixedCost | CR | TRYLFHYBG02 | [9 empty] | 118.415 | 118.415 | 118.415 | 118.415 | 118.415 | 118.415 | 118.415 | 118.415 | 118.415 | 118.415 | 118.415 | 118.415 | 118.415 | 118.415 | 118.415 | 118.415 | 118.415 | 118.415 | 118.415 | 118.415 | 118.415 | 118.415 | 118.415 | 118.415 | 118.415 | 118.415 | 118.415 | 118.415 | 118.415 | 118.415 | 118.415 | 118.415 | 118.415 | 118.415 | 118.415 | 118.415
FixedCost | CR | TRYLFLPG02 | [9 empty] | 236.83 | 236.83 | 236.83 | 236.83 | 236.83 | 236.83 | 236.83 | 236.83 | 236.83 | 236.83 | 236.83 | 236.83 | 236.83 | 236.83 | 236.83 | 236.83 | 236.83 | 236.83 | 236.83 | 236.83 | 236.83 | 236.83 | 236.83 | 236.83 | 236.83 | 236.83 | 236.83 | 236.83 | 236.83 | 236.83 | 236.83 | 236.83 | 236.83 | 236.83 | 236.83 | 236.83
FixedCost | CR | TRYTKDSL01 | [9 empty] | 464.79 | 464.79 | 464.79 | 464.79 | 464.79 | 464.79 | 464.79 | 464.79 | 464.79 | 464.79 | 464.79 | 464.79 | 464.79 | 464.79 | 464.79 | 464.79 | 464.79 | 464.79 | 464.79 | 464.79 | 464.79 | 464.79 | 464.79 | 464.79 | 464.79 | 464.79 | 464.79 | 464.79 | 464.79 | 464.79 | 464.79 | 464.79 | 464.79 | 464.79 | 464.79 | 464.79
FixedCost | CR | TRYTKDSL02 | [9 empty] | 464.79 | 464.79 | 464.79 | 464.79 | 464.79 | 464.79 | 464.79 | 464.79 | 464.79 | 464.79 | 464.79 | 464.79 | 464.79 | 464.79 | 464.79 | 464.79 | 464.79 | 464.79 | 464.79 | 464.79 | 464.79 | 464.79 | 464.79 | 464.79 | 464.79 | 464.79 | 464.79 | 464.79 | 464.79 | 464.79 | 464.79 | 464.79 | 464.79 | 464.79 | 464.79 | 464.79
FixedCost | CR | TRYTKELC02 | [9 empty] | 153.3807 | 153.3807 | 153.3807 | 153.3807 | 153.3807 | 153.3807 | 153.3807 | 153.3807 | 153.3807 | 153.3807 | 153.3807 | 153.3807 | 153.3807 | 153.3807 | 153.3807 | 153.3807 | 153.3807 | 153.3807 | 153.3807 | 153.3807 | 153.3807 | 153.3807 | 153.3807 | 153.3807 | 153.3807 | 153.3807 | 153.3807 | 153.3807 | 153.3807 | 153.3807 | 153.3807 | 153.3807 | 153.3807 | 153.3807 | 153.3807 | 153.3807
FixedCost | CR | TRYTKHYBD02 | [9 empty] | 232.395 | 232.395 | 232.395 | 232.395 | 232.395 | 232.395 | 232.395 | 232.395 | 232.395 | 232.395 | 232.395 | 232.395 | 232.395 | 232.395 | 232.395 | 232.395 | 232.395 | 232.395 | 232.395 | 232.395 | 232.395 | 232.395 | 232.395 | 232.395 | 232.395 | 232.395 | 232.395 | 232.395 | 232.395 | 232.395 | 232.395 | 232.395 | 232.395 | 232.395 | 232.395 | 232.395
FixedCost | CR | TRYTKHYD02 | [9 empty] | 153.3807 | 153.3807 | 153.3807 | 153.3807 | 153.3807 | 153.3807 | 153.3807 | 153.3807 | 153.3807 | 153.3807 | 153.3807 | 153.3807 | 153.3807 | 153.3807 | 153.3807 | 153.3807 | 153.3807 | 153.3807 | 153.3807 | 153.3807 | 153.3807 | 153.3807 | 153.3807 | 153.3807 | 153.3807 | 153.3807 | 153.3807 | 153.3807 | 153.3807 | 153.3807 | 153.3807 | 153.3807 | 153.3807 | 153.3807 | 153.3807 | 153.3807
FixedCost | CR | TRYTKLPG02 | [9 empty] | 387.84 | 387.84 | 387.84 | 387.84 | 387.84 | 387.84 | 387.84 | 387.84 | 387.84 | 387.84 | 387.84 | 387.84 | 387.84 | 387.84 | 387.84 | 387.84 | 387.84 | 387.84 | 387.84 | 387.84 | 387.84 | 387.84 | 387.84 | 387.84 | 387.84 | 387.84 | 387.84 | 387.84 | 387.84 | 387.84 | 387.84 | 387.84 | 387.84 | 387.84 | 387.84 | 387.84
FixedCost | CR | TDDIST02 | [9 empty] | 1.7544 | 1.7544 | 1.7544 | 1.7544 | 1.7544 | 1.7544 | 1.7544 | 1.7544 | 1.7544 | 1.7544 | 1.7544 | 1.7544 | 1.7544 | 1.7544 | 1.7544 | 1.7544 | 1.7544 | 1.7544 | 1.7544 | 1.7544 | 1.7544 | 1.7544 | 1.7544 | 1.7544 | 1.7544 | 1.7544 | 1.7544 | 1.7544 | 1.7544 | 1.7544 | 1.7544 | 1.7544 | 1.7544 | 1.7544 | 1.7544 | 1.7544
FixedCost | CR | TDTRANS02 | [9 empty] | 1.7544 | 1.7544 | 1.7544 | 1.7544 | 1.7544 | 1.7544 | 1.7544 | 1.7544 | 1.7544 | 1.7544 | 1.7544 | 1.7544 | 1.7544 | 1.7544 | 1.7544 | 1.7544 | 1.7544 | 1.7544 | 1.7544 | 1.7544 | 1.7544 | 1.7544 | 1.7544 | 1.7544 | 1.7544 | 1.7544 | 1.7544 | 1.7544 | 1.7544 | 1.7544 | 1.7544 | 1.7544 | 1.7544 | 1.7544 | 1.7544 | 1.7544
FixedCost | CR | TDDIST01 | [9 empty] | 1.7544 | 1.7544 | 1.7544 | 1.7544 | 1.7544 | 1.7544 | 1.7544 | 1.7544 | 1.7544 | 1.7544 | 1.7544 | 1.7544 | 1.7544 | 1.7544 | 1.7544 | 1.7544 | 1.7544 | 1.7544 | 1.7544 | 1.7544 | 1.7544 | 1.7544 | 1.7544 | 1.7544 | 1.7544 | 1.7544 | 1.7544 | 1.7544 | 1.7544 | 1.7544 | 1.7544 | 1.7544 | 1.7544 | 1.7544 | 1.7544 | 1.7544
FixedCost | CR | TDTRANS01 | [9 empty] | 1.7544 | 1.7544 | 1.7544 | 1.7544 | 1.7544 | 1.7544 | 1.7544 | 1.7544 | 1.7544 | 1.7544 | 1.7544 | 1.7544 | 1.7544 | 1.7544 | 1.7544 | 1.7544 | 1.7544 | 1.7544 | 1.7544 | 1.7544 | 1.7544 | 1.7544 | 1.7544 | 1.7544 | 1.7544 | 1.7544 | 1.7544 | 1.7544 | 1.7544 | 1.7544 | 1.7544 | 1.7544 | 1.7544 | 1.7544 | 1.7544 | 1.7544
FixedCost | CR | DELE_HF | [9 empty] | 1.412 | 1.412 | 1.412 | 1.412 | 1.412 | 1.412 | 1.3243 | 1.2367 | 1.149 | 1.0613 | 0.97369 | 0.91925 | 0.86482 | 0.81038 | 0.75594 | 0.70151 | 0.70151 | 0.70151 | 0.70151 | 0.70151 | 0.70151 | 0.70151 | 0.70151 | 0.70151 | 0.70151 | 0.70151 | 0.70151 | 0.70151 | 0.70151 | 0.70151 | 0.70151 | 0.70151 | 0.70151 | 0.70151 | 0.70151 | 0.70151
FixedCost | CR | DELE_LF | [9 empty] | 1.412 | 1.412 | 1.412 | 1.412 | 1.412 | 1.412 | 1.3243 | 1.2367 | 1.149 | 1.0613 | 0.97369 | 0.91925 | 0.86482 | 0.81038 | 0.75594 | 0.70151 | 0.70151 | 0.70151 | 0.70151 | 0.70151 | 0.70151 | 0.70151 | 0.70151 | 0.70151 | 0.70151 | 0.70151 | 0.70151 | 0.70151 | 0.70151 | 0.70151 | 0.70151 | 0.70151 | 0.70151 | 0.70151 | 0.70151 | 0.70151
FixedCost | CR | DELE_Pu | [9 empty] | 6.4423 | 6.4423 | 6.4423 | 6.4423 | 6.4423 | 6.4423 | 6.0423 | 5.6424 | 5.2424 | 4.8425 | 4.4425 | 4.1942 | 3.9458 | 3.6974 | 3.449 | 3.2007 | 3.2007 | 3.2007 | 3.2007 | 3.2007 | 3.2007 | 3.2007 | 3.2007 | 3.2007 | 3.2007 | 3.2007 | 3.2007 | 3.2007 | 3.2007 | 3.2007 | 3.2007 | 3.2007 | 3.2007 | 3.2007 | 3.2007 | 3.2007
FixedCost | CR | TRANRAILMANT | [9 empty] | 0 | 0 | 0 | 0 | 0 | 0 | 0 | 0 | 0 | 0 | 0 | 32.6297 | 32.6297 | 32.6297 | 32.6297 | 32.6297 | 32.6297 | 32.6297 | 32.6297 | 32.6297 | 32.6297 | 32.6297 | 32.6297 | 32.6297 | 32.6297 | 32.6297 | 32.6297 | 32.6297 | 32.6297 | 32.6297 | 32.6297 | 32.6297 | 32.6297 | 32.6297 | 32.6297 | 32.6297

## InputActivityRatio
Table of contents | Parameters List
Parameter | REGION | TECHNOLOGY | SEASON | DAYTYPE | EMISSION | STORAGE | MODE_OF_OPERATION | TIMESLICE | DAILYTIMEBRACKET | FUEL | REGION | 2015 | 2016 | 2017 | 2018 | 2019 | 2020 | 2021 | 2022 | 2023 | 2024 | 2025 | 2026 | 2027 | 2028 | 2029 | 2030 | 2031 | 2032 | 2033 | 2034 | 2035 | 2036 | 2037 | 2038 | 2039 | 2040 | 2041 | 2042 | 2043 | 2044 | 2045 | 2046 | 2047 | 2048 | 2049 | 2050 | Value
InputActivityRatio | CR | DBIO_El |  |  |  |  | 1 |  |  | E1BIO | bar: 2015 to 2050
InputActivityRatio | CR | DDSL_El |  |  |  |  | 1 |  |  | E1DSL | bar: 2015 to 2050
InputActivityRatio | CR | DDSL_HF |  |  |  |  | 1 |  |  | E1DSL | bar: 2015 to 2050
InputActivityRatio | CR | DDSL_LF |  |  |  |  | 1 |  |  | E1DSL | bar: 2015 to 2050
InputActivityRatio | CR | DDSL_Pr |  |  |  |  | 1 |  |  | E1DSL | bar: 2015 to 2050
InputActivityRatio | CR | DDSL_Pu |  |  |  |  | 1 |  |  | E1DSL | bar: 2015 to 2050
InputActivityRatio | CR | DELE_HF |  |  |  |  | 1 |  |  | E3ELC03 | bar: 2015 to 2050
InputActivityRatio | CR | DELE_LF |  |  |  |  | 1 |  |  | E3ELC03 | bar: 2015 to 2050
InputActivityRatio | CR | DELE_Pr |  |  |  |  | 1 |  |  | E3ELC03 | bar: 2015 to 2050
InputActivityRatio | CR | DELE_Pu |  |  |  |  | 1 |  |  | E3ELC03 | bar: 2015 to 2050
InputActivityRatio | CR | DGSL_LF |  |  |  |  | 1 |  |  | E1GAS | bar: 2015 to 2050
InputActivityRatio | CR | DGSL_Pr |  |  |  |  | 1 |  |  | E1GAS | bar: 2015 to 2050
InputActivityRatio | CR | DGSL_Pu |  |  |  |  | 1 |  |  | E1GAS | bar: 2015 to 2050
InputActivityRatio | CR | DHYD_HF |  |  |  |  | 1 |  |  | HYDROGEN | bar: 2015 to 2050
InputActivityRatio | CR | DHYD_Pu |  |  |  |  | 1 |  |  | HYDROGEN | bar: 2015 to 2050
InputActivityRatio | CR | DIST_HYD |  |  |  |  | 1 |  |  | E2HYD | bar: 2015 to 2050
InputActivityRatio | CR | DLPG_HF |  |  |  |  | 1 |  |  | E1LPG | bar: 2015 to 2050
InputActivityRatio | CR | DLPG_LF |  |  |  |  | 1 |  |  | E1LPG | bar: 2015 to 2050
InputActivityRatio | CR | DLPG_Pr |  |  |  |  | 1 |  |  | E1LPG | bar: 2015 to 2050
InputActivityRatio | CR | DLPG_Pu |  |  |  |  | 1 |  |  | E1LPG | bar: 2015 to 2050
InputActivityRatio | CR | PPGEO001 |  |  |  |  | 1 |  |  | E1GEO | bar: 2015 to 2050
InputActivityRatio | CR | PPGEO002 |  |  |  |  | 1 |  |  | E1GEO | bar: 2015 to 2050
InputActivityRatio | CR | PPHDAM001 |  |  |  |  | 1 |  |  | E1WAT | bar: 2015 to 2050
InputActivityRatio | CR | PPHDAM002 |  |  |  |  | 1 |  |  | E1WAT | bar: 2015 to 2050
InputActivityRatio | CR | PPHROR001 |  |  |  |  | 1 |  |  | E1WAT | bar: 2015 to 2050
InputActivityRatio | CR | PPHROR002 |  |  |  |  | 1 |  |  | E1WAT | bar: 2015 to 2050
InputActivityRatio | CR | PPPVD002 |  |  |  |  | 1 |  |  | E1SOL | bar: 2015 to 2050
InputActivityRatio | CR | PPPVT001 |  |  |  |  | 1 |  |  | E1SOL | bar: 2015 to 2050
InputActivityRatio | CR | PPPVT002 |  |  |  |  | 1 |  |  | E1SOL | bar: 2015 to 2050
InputActivityRatio | CR | PPWND002 |  |  |  |  | 1 |  |  | E1WIN | bar: 2015 to 2050
InputActivityRatio | CR | PPWNT001 |  |  |  |  | 1 |  |  | E1WIN | bar: 2015 to 2050
InputActivityRatio | CR | PPWNT002 |  |  |  |  | 1 |  |  | E1WIN | bar: 2015 to 2050
InputActivityRatio | CR | PROD_HYD_CH4 |  |  |  |  | 1 |  |  | E1METH | bar: 2015 to 2050
InputActivityRatio | CR | PROD_HYD_H20 |  |  |  |  | 1 |  |  | E1WAT | bar: 2015 to 2050
InputActivityRatio | CR | TDDIST01 |  |  |  |  | 1 |  |  | E3ELC02 |  | 1.06 | 1.06 | 1.06 | 1.06 | 1.06 | 1.06 | 1.06 | 1.06 | 1.06 | 1.06 | 1.06 | 1.06 | 1.06 | 1.06 | 1.06 | 1.06 | 1.06 | 1.06 | 1.06 | 1.06 | 1.06 | 1.06 | 1.06 | 1.06 | 1.06 | 1.06 | 1.06 | 1.06 | 1.06 | 1.06 | 1.06 | 1.06 | 1.06 | 1.06 | 1.06 | 1.06
InputActivityRatio | CR | TDDIST02 |  |  |  |  | 1 |  |  | E3ELC02 |  | 1.06 | 1.06 | 1.06 | 1.06 | 1.06 | 1.06 | 1.06 | 1.06 | 1.06 | 1.06 | 1.06 | 1.06 | 1.06 | 1.06 | 1.06 | 1.06 | 1.06 | 1.06 | 1.06 | 1.06 | 1.06 | 1.06 | 1.06 | 1.06 | 1.06 | 1.06 | 1.06 | 1.06 | 1.06 | 1.06 | 1.06 | 1.06 | 1.06 | 1.06 | 1.06 | 1.06
InputActivityRatio | CR | TDTRANS01 |  |  |  |  | 1 |  |  | E2ELC01 |  | 1.04 | 1.04 | 1.04 | 1.04 | 1.04 | 1.04 | 1.04 | 1.04 | 1.04 | 1.04 | 1.04 | 1.04 | 1.04 | 1.04 | 1.04 | 1.04 | 1.04 | 1.04 | 1.04 | 1.04 | 1.04 | 1.04 | 1.04 | 1.04 | 1.04 | 1.04 | 1.04 | 1.04 | 1.04 | 1.04 | 1.04 | 1.04 | 1.04 | 1.04 | 1.04 | 1.04
InputActivityRatio | CR | TDTRANS02 |  |  |  |  | 1 |  |  | E2ELC01 |  | 1.04 | 1.04 | 1.04 | 1.04 | 1.04 | 1.04 | 1.04 | 1.04 | 1.04 | 1.04 | 1.04 | 1.04 | 1.04 | 1.04 | 1.04 | 1.04 | 1.04 | 1.04 | 1.04 | 1.04 | 1.04 | 1.04 | 1.04 | 1.04 | 1.04 | 1.04 | 1.04 | 1.04 | 1.04 | 1.04 | 1.04 | 1.04 | 1.04 | 1.04 | 1.04 | 1.04
InputActivityRatio | CR | Techs_4WD |  |  |  |  | 1 |  |  | FPr_4WD | bar: 2015 to 2050
InputActivityRatio | CR | Techs_Buses |  |  |  |  | 1 |  |  | FPu_Buses | bar: 2015 to 2050
InputActivityRatio | CR | Techs_He_Freight |  |  |  |  | 1 |  |  | FHF_Trucks | bar: 2015 to 2050
InputActivityRatio | CR | Techs_LD |  |  |  |  | 1 |  |  | FPr_LightDuty | bar: 2015 to 2050
InputActivityRatio | CR | Techs_Li_Freight |  |  |  |  | 1 |  |  | FLF_PickUpTrucks | bar: 2015 to 2050
InputActivityRatio | CR | Techs_Microbuses |  |  |  |  | 1 |  |  | FPu_Micros | bar: 2015 to 2050
InputActivityRatio | CR | Techs_Minivan |  |  |  |  | 1 |  |  | FPr_Minivan | bar: 2015 to 2050
InputActivityRatio | CR | Techs_Motos |  |  |  |  | 1 |  |  | FPr_Moto | bar: 2015 to 2050
InputActivityRatio | CR | Techs_Taxis |  |  |  |  | 1 |  |  | FPu_Taxis | bar: 2015 to 2050
InputActivityRatio | CR | Techs_Trains |  |  |  |  | 1 |  |  | FPu_Train | bar: 2015 to 2050
InputActivityRatio | CR | TRBUSDSL01 |  |  |  |  | 1 |  |  | E7DSL_Pu |  | 8.62 | 8.62 | 8.62 | 8.62 | 8.62 | 8.62 | 8.62 | 8.62 | 8.62 | 8.62 | 8.62 | 8.62 | 8.62 | 8.62 | 8.62 | 8.62 | 8.62 | 8.62 | 8.62 | 8.62 | 8.62 | 8.62 | 8.62 | 8.62 | 8.62 | 8.62 | 8.62 | 8.62 | 8.62 | 8.62 | 8.62 | 8.62 | 8.62 | 8.62 | 8.62 | 8.62
InputActivityRatio | CR | TRBUSDSL02 |  |  |  |  | 1 |  |  | E7DSL_Pu |  | 7.61 | 7.61 | 7.61 | 7.61 | 7.61 | 7.61 | 7.61 | 7.61 | 7.61 | 7.61 | 7.61 | 7.61 | 7.61 | 7.61 | 7.61 | 7.61 | 7.61 | 7.61 | 7.61 | 7.61 | 7.61 | 7.61 | 7.61 | 7.61 | 7.61 | 7.61 | 7.61 | 7.61 | 7.61 | 7.61 | 7.61 | 7.61 | 7.61 | 7.61 | 7.61 | 7.61
InputActivityRatio | CR | TRBUSELC02 |  |  |  |  | 1 |  |  | E7ELE_Pu |  | 4.79 | 4.79 | 4.79 | 4.79 | 4.79 | 4.79 | 4.79 | 4.79 | 4.79 | 4.79 | 4.79 | 4.79 | 4.79 | 4.79 | 4.79 | 4.79 | 4.79 | 4.79 | 4.79 | 4.79 | 4.79 | 4.79 | 4.79 | 4.79 | 4.79 | 4.79 | 4.79 | 4.79 | 4.79 | 4.79 | 4.79 | 4.79 | 4.79 | 4.79 | 4.79 | 4.79
InputActivityRatio | CR | TRBUSHYBD02 |  |  |  |  | 1 |  |  | E7DSL_Pu |  | 2.91 | 2.91 | 2.91 | 2.91 | 2.91 | 2.91 | 2.91 | 2.91 | 2.91 | 2.91 | 2.91 | 2.91 | 2.91 | 2.91 | 2.91 | 2.91 | 2.91 | 2.91 | 2.91 | 2.91 | 2.91 | 2.91 | 2.91 | 2.91 | 2.91 | 2.91 | 2.91 | 2.91 | 2.91 | 2.91 | 2.91 | 2.91 | 2.91 | 2.91 | 2.91 | 2.91
InputActivityRatio | CR | TRBUSHYBD02 |  |  |  |  | 1 |  |  | E7ELE_Pu |  | 2.91 | 2.91 | 2.91 | 2.91 | 2.91 | 2.91 | 2.91 | 2.91 | 2.91 | 2.91 | 2.91 | 2.91 | 2.91 | 2.91 | 2.91 | 2.91 | 2.91 | 2.91 | 2.91 | 2.91 | 2.91 | 2.91 | 2.91 | 2.91 | 2.91 | 2.91 | 2.91 | 2.91 | 2.91 | 2.91 | 2.91 | 2.91 | 2.91 | 2.91 | 2.91 | 2.91
InputActivityRatio | CR | TRBUSHYD02 |  |  |  |  | 1 |  |  | E7HYD_Pu |  | 5.45 | 5.45 | 5.45 | 5.45 | 5.45 | 5.45 | 5.45 | 5.45 | 5.45 | 5.45 | 5.45 | 5.45 | 5.45 | 5.45 | 5.45 | 5.45 | 5.45 | 5.45 | 5.45 | 5.45 | 5.45 | 5.45 | 5.45 | 5.45 | 5.45 | 5.45 | 5.45 | 5.45 | 5.45 | 5.45 | 5.45 | 5.45 | 5.45 | 5.45 | 5.45 | 5.45
InputActivityRatio | CR | TRBUSLPG02 |  |  |  |  | 1 |  |  | E7LPG_Pu |  | 9.92 | 9.92 | 9.92 | 9.92 | 9.92 | 9.92 | 9.92 | 9.92 | 9.92 | 9.92 | 9.92 | 9.92 | 9.92 | 9.92 | 9.92 | 9.92 | 9.92 | 9.92 | 9.92 | 9.92 | 9.92 | 9.92 | 9.92 | 9.92 | 9.92 | 9.92 | 9.92 | 9.92 | 9.92 | 9.92 | 9.92 | 9.92 | 9.92 | 9.92 | 9.92 | 9.92
InputActivityRatio | CR | TRFWDDSL01 |  |  |  |  | 1 |  |  | E7DSL_Pr |  | 3.46 | 3.4427 | 3.4254 | 3.4081 | 3.3908 | 3.3735 | 3.3562 | 3.3389 | 3.3216 | 3.3043 | 3.287 | 3.2697 | 3.2524 | 3.2351 | 3.2178 | 3.2005 | 3.1832 | 3.1659 | 3.1486 | 3.1313 | 3.114 | 3.114 | 3.114 | 3.114 | 3.114 | 3.114 | 3.114 | 3.114 | 3.114 | 3.114 | 3.114 | 3.114 | 3.114 | 3.114 | 3.114 | 3.114
InputActivityRatio | CR | TRFWDDSL02 |  |  |  |  | 1 |  |  | E7DSL_Pr |  | 3.114 | 3.0745 | 3.0349 | 2.9954 | 2.9558 | 2.9163 | 2.8767 | 2.8372 | 2.7977 | 2.7581 | 2.7186 | 2.679 | 2.6395 | 2.5999 | 2.5604 | 2.5209 | 2.4813 | 2.4418 | 2.4022 | 2.3627 | 2.3231 | 2.2836 | 2.2441 | 2.2045 | 2.165 | 2.1254 | 2.0859 | 2.0463 | 2.0068 | 1.9673 | 1.9277 | 1.8882 | 1.8486 | 1.8091 | 1.7695 | 1.73
InputActivityRatio | CR | TRFWDELE02 |  |  |  |  | 1 |  |  | E7ELE_Pr |  | 0.7 | 0.7 | 0.7 | 0.7 | 0.7 | 0.7 | 0.7 | 0.7 | 0.7 | 0.7 | 0.7 | 0.7 | 0.7 | 0.7 | 0.7 | 0.7 | 0.7 | 0.7 | 0.7 | 0.7 | 0.7 | 0.7 | 0.7 | 0.7 | 0.7 | 0.7 | 0.7 | 0.7 | 0.7 | 0.7 | 0.7 | 0.7 | 0.7 | 0.7 | 0.7 | 0.7
InputActivityRatio | CR | TRFWDGAS01 |  |  |  |  | 1 |  |  | E7GSL_Pr |  | 2.88 | 2.8656 | 2.8512 | 2.8368 | 2.8224 | 2.808 | 2.7936 | 2.7792 | 2.7648 | 2.7504 | 2.736 | 2.7216 | 2.7072 | 2.6928 | 2.6784 | 2.664 | 2.6496 | 2.6352 | 2.6208 | 2.6064 | 2.592 | 2.592 | 2.592 | 2.592 | 2.592 | 2.592 | 2.592 | 2.592 | 2.592 | 2.592 | 2.592 | 2.592 | 2.592 | 2.592 | 2.592 | 2.592
InputActivityRatio | CR | TRFWDGAS02 |  |  |  |  | 1 |  |  | E7GSL_Pr |  | 2.304 | 2.2919 | 2.2798 | 2.2677 | 2.2555 | 2.2434 | 2.2313 | 2.2192 | 2.2071 | 2.195 | 2.1829 | 2.1707 | 2.1586 | 2.1465 | 2.1344 | 2.1223 | 2.1102 | 2.0981 | 2.0859 | 2.0738 | 2.0617 | 2.0496 | 2.0375 | 2.0254 | 2.0133 | 2.0011 | 1.989 | 1.9769 | 1.9648 | 1.9527 | 1.9406 | 1.9285 | 1.9163 | 1.9042 | 1.8921 | 1.88
InputActivityRatio | CR | TRFWDHYBD02 |  |  |  |  | 1 |  |  | E7DSL_Pr |  | 0.55 | 0.55 | 0.55 | 0.55 | 0.55 | 0.55 | 0.55 | 0.55 | 0.55 | 0.55 | 0.55 | 0.55 | 0.55 | 0.55 | 0.55 | 0.55 | 0.55 | 0.55 | 0.55 | 0.55 | 0.55 | 0.55 | 0.55 | 0.55 | 0.55 | 0.55 | 0.55 | 0.55 | 0.55 | 0.55 | 0.55 | 0.55 | 0.55 | 0.55 | 0.55 | 0.55
InputActivityRatio | CR | TRFWDHYBD02 |  |  |  |  | 1 |  |  | E7ELE_Pr |  | 0.55 | 0.55 | 0.55 | 0.55 | 0.55 | 0.55 | 0.55 | 0.55 | 0.55 | 0.55 | 0.55 | 0.55 | 0.55 | 0.55 | 0.55 | 0.55 | 0.55 | 0.55 | 0.55 | 0.55 | 0.55 | 0.55 | 0.55 | 0.55 | 0.55 | 0.55 | 0.55 | 0.55 | 0.55 | 0.55 | 0.55 | 0.55 | 0.55 | 0.55 | 0.55 | 0.55
InputActivityRatio | CR | TRFWDLPG01 |  |  |  |  | 1 |  |  | E7LPG_Pr |  | 4.51 | 4.51 | 4.51 | 4.51 | 4.51 | 4.51 | 4.51 | 4.51 | 4.51 | 4.51 | 4.51 | 4.51 | 4.51 | 4.51 | 4.51 | 4.51 | 4.51 | 4.51 | 4.51 | 4.51 | 4.51 | 4.51 | 4.51 | 4.51 | 4.51 | 4.51 | 4.51 | 4.51 | 4.51 | 4.51 | 4.51 | 4.51 | 4.51 | 4.51 | 4.51 | 4.51
InputActivityRatio | CR | TRFWDLPG02 |  |  |  |  | 1 |  |  | E7LPG_Pr |  | 1.98 | 1.98 | 1.98 | 1.98 | 1.98 | 1.98 | 1.98 | 1.98 | 1.98 | 1.98 | 1.98 | 1.98 | 1.98 | 1.98 | 1.98 | 1.98 | 1.98 | 1.98 | 1.98 | 1.98 | 1.98 | 1.98 | 1.98 | 1.98 | 1.98 | 1.98 | 1.98 | 1.98 | 1.98 | 1.98 | 1.98 | 1.98 | 1.98 | 1.98 | 1.98 | 1.98
InputActivityRatio | CR | TRFWDPHYBD02 |  |  |  |  | 1 |  |  | E7DSL_Pr |  | 0.48 | 0.48 | 0.48 | 0.48 | 0.48 | 0.48 | 0.48 | 0.48 | 0.48 | 0.48 | 0.48 | 0.48 | 0.48 | 0.48 | 0.48 | 0.48 | 0.48 | 0.48 | 0.48 | 0.48 | 0.48 | 0.48 | 0.48 | 0.48 | 0.48 | 0.48 | 0.48 | 0.48 | 0.48 | 0.48 | 0.48 | 0.48 | 0.48 | 0.48 | 0.48 | 0.48
InputActivityRatio | CR | TRFWDPHYBD02 |  |  |  |  | 1 |  |  | E7ELE_Pr |  | 0.48 | 0.48 | 0.48 | 0.48 | 0.48 | 0.48 | 0.48 | 0.48 | 0.48 | 0.48 | 0.48 | 0.48 | 0.48 | 0.48 | 0.48 | 0.48 | 0.48 | 0.48 | 0.48 | 0.48 | 0.48 | 0.48 | 0.48 | 0.48 | 0.48 | 0.48 | 0.48 | 0.48 | 0.48 | 0.48 | 0.48 | 0.48 | 0.48 | 0.48 | 0.48 | 0.48
InputActivityRatio | CR | TRLDDSL01 |  |  |  |  | 1 |  |  | E7DSL_Pr |  | 2.31 | 2.2869 | 2.2638 | 2.2407 | 2.2176 | 2.1945 | 2.1714 | 2.1483 | 2.1252 | 2.1021 | 2.079 | 2.0559 | 2.0328 | 2.0097 | 1.9866 | 1.9635 | 1.9404 | 1.9173 | 1.8942 | 1.8711 | 1.848 | 1.848 | 1.848 | 1.848 | 1.848 | 1.848 | 1.848 | 1.848 | 1.848 | 1.848 | 1.848 | 1.848 | 1.848 | 1.848 | 1.848 | 1.848
InputActivityRatio | CR | TRLDDSL02 |  |  |  |  | 1 |  |  | E7DSL_Pr |  | 1.848 | 1.8281 | 1.8081 | 1.7882 | 1.7682 | 1.7483 | 1.7283 | 1.7084 | 1.6885 | 1.6685 | 1.6486 | 1.6286 | 1.6087 | 1.5887 | 1.5688 | 1.5489 | 1.5289 | 1.509 | 1.489 | 1.4691 | 1.4491 | 1.4292 | 1.4093 | 1.3893 | 1.3694 | 1.3494 | 1.3295 | 1.3095 | 1.2896 | 1.2697 | 1.2497 | 1.2298 | 1.2098 | 1.1899 | 1.1699 | 1.15
InputActivityRatio | CR | TRLDELE02 |  |  |  |  | 1 |  |  | E7ELE_Pr |  | 0.54 | 0.54 | 0.54 | 0.54 | 0.54 | 0.54 | 0.54 | 0.54 | 0.54 | 0.54 | 0.54 | 0.54 | 0.54 | 0.54 | 0.54 | 0.54 | 0.54 | 0.54 | 0.54 | 0.54 | 0.54 | 0.54 | 0.54 | 0.54 | 0.54 | 0.54 | 0.54 | 0.54 | 0.54 | 0.54 | 0.54 | 0.54 | 0.54 | 0.54 | 0.54 | 0.54
InputActivityRatio | CR | TRLDGAS01 |  |  |  |  | 1 |  |  | E7GSL_Pr |  | 2.42 | 2.3958 | 2.3716 | 2.3474 | 2.3232 | 2.299 | 2.2748 | 2.2506 | 2.2264 | 2.2022 | 2.178 | 2.1538 | 2.1296 | 2.1054 | 2.0812 | 2.057 | 2.0328 | 2.0086 | 1.9844 | 1.9602 | 1.936 | 1.936 | 1.936 | 1.936 | 1.936 | 1.936 | 1.936 | 1.936 | 1.936 | 1.936 | 1.936 | 1.936 | 1.936 | 1.936 | 1.936 | 1.936
InputActivityRatio | CR | TRLDGAS02 |  |  |  |  | 1 |  |  | E7GSL_Pr |  | 1.936 | 1.9213 | 1.9065 | 1.8918 | 1.877 | 1.8623 | 1.8475 | 1.8328 | 1.8181 | 1.8033 | 1.7886 | 1.7738 | 1.7591 | 1.7443 | 1.7296 | 1.7149 | 1.7001 | 1.6854 | 1.6706 | 1.6559 | 1.6411 | 1.6264 | 1.6117 | 1.5969 | 1.5822 | 1.5674 | 1.5527 | 1.5379 | 1.5232 | 1.5085 | 1.4937 | 1.479 | 1.4642 | 1.4495 | 1.4347 | 1.42
InputActivityRatio | CR | TRLDHYBG02 |  |  |  |  | 1 |  |  | E7ELE_Pr |  | 0.42 | 0.42 | 0.42 | 0.42 | 0.42 | 0.42 | 0.42 | 0.42 | 0.42 | 0.42 | 0.42 | 0.42 | 0.42 | 0.42 | 0.42 | 0.42 | 0.42 | 0.42 | 0.42 | 0.42 | 0.42 | 0.42 | 0.42 | 0.42 | 0.42 | 0.42 | 0.42 | 0.42 | 0.42 | 0.42 | 0.42 | 0.42 | 0.42 | 0.42 | 0.42 | 0.42
InputActivityRatio | CR | TRLDHYBG02 |  |  |  |  | 1 |  |  | E7GSL_Pr |  | 0.42 | 0.42 | 0.42 | 0.42 | 0.42 | 0.42 | 0.42 | 0.42 | 0.42 | 0.42 | 0.42 | 0.42 | 0.42 | 0.42 | 0.42 | 0.42 | 0.42 | 0.42 | 0.42 | 0.42 | 0.42 | 0.42 | 0.42 | 0.42 | 0.42 | 0.42 | 0.42 | 0.42 | 0.42 | 0.42 | 0.42 | 0.42 | 0.42 | 0.42 | 0.42 | 0.42
InputActivityRatio | CR | TRLDPHYBG02 |  |  |  |  | 1 |  |  | E7ELE_Pr |  | 0.29 | 0.29 | 0.29 | 0.29 | 0.29 | 0.29 | 0.29 | 0.29 | 0.29 | 0.29 | 0.29 | 0.29 | 0.29 | 0.29 | 0.29 | 0.29 | 0.29 | 0.29 | 0.29 | 0.29 | 0.29 | 0.29 | 0.29 | 0.29 | 0.29 | 0.29 | 0.29 | 0.29 | 0.29 | 0.29 | 0.29 | 0.29 | 0.29 | 0.29 | 0.29 | 0.29
InputActivityRatio | CR | TRLDPHYBG02 |  |  |  |  | 1 |  |  | E7GSL_Pr |  | 0.29 | 0.29 | 0.29 | 0.29 | 0.29 | 0.29 | 0.29 | 0.29 | 0.29 | 0.29 | 0.29 | 0.29 | 0.29 | 0.29 | 0.29 | 0.29 | 0.29 | 0.29 | 0.29 | 0.29 | 0.29 | 0.29 | 0.29 | 0.29 | 0.29 | 0.29 | 0.29 | 0.29 | 0.29 | 0.29 | 0.29 | 0.29 | 0.29 | 0.29 | 0.29 | 0.29
InputActivityRatio | CR | TRMBUSDSL01 |  |  |  |  | 1 |  |  | E7DSL_Pu |  | 6.37 | 6.37 | 6.37 | 6.37 | 6.37 | 6.37 | 6.37 | 6.37 | 6.37 | 6.37 | 6.37 | 6.37 | 6.37 | 6.37 | 6.37 | 6.37 | 6.37 | 6.37 | 6.37 | 6.37 | 6.37 | 6.37 | 6.37 | 6.37 | 6.37 | 6.37 | 6.37 | 6.37 | 6.37 | 6.37 | 6.37 | 6.37 | 6.37 | 6.37 | 6.37 | 6.37
InputActivityRatio | CR | TRMBUSDSL02 |  |  |  |  | 1 |  |  | E7DSL_Pu |  | 5.62 | 5.62 | 5.62 | 5.62 | 5.62 | 5.62 | 5.62 | 5.62 | 5.62 | 5.62 | 5.62 | 5.62 | 5.62 | 5.62 | 5.62 | 5.62 | 5.62 | 5.62 | 5.62 | 5.62 | 5.62 | 5.62 | 5.62 | 5.62 | 5.62 | 5.62 | 5.62 | 5.62 | 5.62 | 5.62 | 5.62 | 5.62 | 5.62 | 5.62 | 5.62 | 5.62
InputActivityRatio | CR | TRMBUSELE02 |  |  |  |  | 1 |  |  | E7ELE_Pu |  | 3.54 | 3.54 | 3.54 | 3.54 | 3.54 | 3.54 | 3.54 | 3.54 | 3.54 | 3.54 | 3.54 | 3.54 | 3.54 | 3.54 | 3.54 | 3.54 | 3.54 | 3.54 | 3.54 | 3.54 | 3.54 | 3.54 | 3.54 | 3.54 | 3.54 | 3.54 | 3.54 | 3.54 | 3.54 | 3.54 | 3.54 | 3.54 | 3.54 | 3.54 | 3.54 | 3.54
InputActivityRatio | CR | TRMBUSHYBD02 |  |  |  |  | 1 |  |  | E7DSL_Pu |  | 2.15 | 2.15 | 2.15 | 2.15 | 2.15 | 2.15 | 2.15 | 2.15 | 2.15 | 2.15 | 2.15 | 2.15 | 2.15 | 2.15 | 2.15 | 2.15 | 2.15 | 2.15 | 2.15 | 2.15 | 2.15 | 2.15 | 2.15 | 2.15 | 2.15 | 2.15 | 2.15 | 2.15 | 2.15 | 2.15 | 2.15 | 2.15 | 2.15 | 2.15 | 2.15 | 2.15
InputActivityRatio | CR | TRMBUSHYBD02 |  |  |  |  | 1 |  |  | E7ELE_Pu |  | 2.15 | 2.15 | 2.15 | 2.15 | 2.15 | 2.15 | 2.15 | 2.15 | 2.15 | 2.15 | 2.15 | 2.15 | 2.15 | 2.15 | 2.15 | 2.15 | 2.15 | 2.15 | 2.15 | 2.15 | 2.15 | 2.15 | 2.15 | 2.15 | 2.15 | 2.15 | 2.15 | 2.15 | 2.15 | 2.15 | 2.15 | 2.15 | 2.15 | 2.15 | 2.15 | 2.15
InputActivityRatio | CR | TRMBUSHYD02 |  |  |  |  | 1 |  |  | E7HYD_Pu |  | 4.03 | 4.03 | 4.03 | 4.03 | 4.03 | 4.03 | 4.03 | 4.03 | 4.03 | 4.03 | 4.03 | 4.03 | 4.03 | 4.03 | 4.03 | 4.03 | 4.03 | 4.03 | 4.03 | 4.03 | 4.03 | 4.03 | 4.03 | 4.03 | 4.03 | 4.03 | 4.03 | 4.03 | 4.03 | 4.03 | 4.03 | 4.03 | 4.03 | 4.03 | 4.03 | 4.03
InputActivityRatio | CR | TRMBUSLPG02 |  |  |  |  | 1 |  |  | E7LPG_Pu |  | 7.32 | 7.32 | 7.32 | 7.32 | 7.32 | 7.32 | 7.32 | 7.32 | 7.32 | 7.32 | 7.32 | 7.32 | 7.32 | 7.32 | 7.32 | 7.32 | 7.32 | 7.32 | 7.32 | 7.32 | 7.32 | 7.32 | 7.32 | 7.32 | 7.32 | 7.32 | 7.32 | 7.32 | 7.32 | 7.32 | 7.32 | 7.32 | 7.32 | 7.32 | 7.32 | 7.32
InputActivityRatio | CR | TRMIVDSL02 |  |  |  |  | 1 |  |  | E7DSL_Pr |  | 2.768 | 2.7315 | 2.695 | 2.6585 | 2.6219 | 2.5854 | 2.5489 | 2.5124 | 2.4759 | 2.4394 | 2.4029 | 2.3663 | 2.3298 | 2.2933 | 2.2568 | 2.2203 | 2.1838 | 2.1473 | 2.1107 | 2.0742 | 2.0377 | 2.0012 | 1.9647 | 1.9282 | 1.8917 | 1.8551 | 1.8186 | 1.7821 | 1.7456 | 1.7091 | 1.6726 | 1.6361 | 1.5995 | 1.563 | 1.5265 | 1.49
InputActivityRatio | CR | TRMIVELE02 |  |  |  |  | 1 |  |  | E7ELE_Pr |  | 0.72 | 0.72 | 0.72 | 0.72 | 0.72 | 0.72 | 0.72 | 0.72 | 0.72 | 0.72 | 0.72 | 0.72 | 0.72 | 0.72 | 0.72 | 0.72 | 0.72 | 0.72 | 0.72 | 0.72 | 0.72 | 0.72 | 0.72 | 0.72 | 0.72 | 0.72 | 0.72 | 0.72 | 0.72 | 0.72 | 0.72 | 0.72 | 0.72 | 0.72 | 0.72 | 0.72
InputActivityRatio | CR | TRMIVGAS02 |  |  |  |  | 1 |  |  | E7GSL_Pr |  | 2.304 | 2.299 | 2.2941 | 2.2891 | 2.2841 | 2.2791 | 2.2742 | 2.2692 | 2.2642 | 2.2593 | 2.2543 | 2.2493 | 2.2443 | 2.2394 | 2.2344 | 2.2294 | 2.2245 | 2.2195 | 2.2145 | 2.2095 | 2.2046 | 2.1996 | 2.1946 | 2.1897 | 2.1847 | 2.1797 | 2.1747 | 2.1698 | 2.1648 | 2.1598 | 2.1549 | 2.1499 | 2.1449 | 2.1399 | 2.135 | 2.13
InputActivityRatio | CR | TRMIVHYBD02 |  |  |  |  | 1 |  |  | E7DSL_Pr |  | 0.55 | 0.55 | 0.55 | 0.55 | 0.55 | 0.55 | 0.55 | 0.55 | 0.55 | 0.55 | 0.55 | 0.55 | 0.55 | 0.55 | 0.55 | 0.55 | 0.55 | 0.55 | 0.55 | 0.55 | 0.55 | 0.55 | 0.55 | 0.55 | 0.55 | 0.55 | 0.55 | 0.55 | 0.55 | 0.55 | 0.55 | 0.55 | 0.55 | 0.55 | 0.55 | 0.55
InputActivityRatio | CR | TRMIVHYBD02 |  |  |  |  | 1 |  |  | E7ELE_Pr |  | 0.55 | 0.55 | 0.55 | 0.55 | 0.55 | 0.55 | 0.55 | 0.55 | 0.55 | 0.55 | 0.55 | 0.55 | 0.55 | 0.55 | 0.55 | 0.55 | 0.55 | 0.55 | 0.55 | 0.55 | 0.55 | 0.55 | 0.55 | 0.55 | 0.55 | 0.55 | 0.55 | 0.55 | 0.55 | 0.55 | 0.55 | 0.55 | 0.55 | 0.55 | 0.55 | 0.55
InputActivityRatio | CR | TRMIVHYBG02 |  |  |  |  | 1 |  |  | E7ELE_Pr |  | 0.71 | 0.71 | 0.71 | 0.71 | 0.71 | 0.71 | 0.71 | 0.71 | 0.71 | 0.71 | 0.71 | 0.71 | 0.71 | 0.71 | 0.71 | 0.71 | 0.71 | 0.71 | 0.71 | 0.71 | 0.71 | 0.71 | 0.71 | 0.71 | 0.71 | 0.71 | 0.71 | 0.71 | 0.71 | 0.71 | 0.71 | 0.71 | 0.71 | 0.71 | 0.71 | 0.71
InputActivityRatio | CR | TRMIVHYBG02 |  |  |  |  | 1 |  |  | E7GSL_Pr |  | 0.71 | 0.71 | 0.71 | 0.71 | 0.71 | 0.71 | 0.71 | 0.71 | 0.71 | 0.71 | 0.71 | 0.71 | 0.71 | 0.71 | 0.71 | 0.71 | 0.71 | 0.71 | 0.71 | 0.71 | 0.71 | 0.71 | 0.71 | 0.71 | 0.71 | 0.71 | 0.71 | 0.71 | 0.71 | 0.71 | 0.71 | 0.71 | 0.71 | 0.71 | 0.71 | 0.71
InputActivityRatio | CR | TRMIVLPG02 |  |  |  |  | 1 |  |  | E7LPG_Pr |  | 1.98 | 1.98 | 1.98 | 1.98 | 1.98 | 1.98 | 1.98 | 1.98 | 1.98 | 1.98 | 1.98 | 1.98 | 1.98 | 1.98 | 1.98 | 1.98 | 1.98 | 1.98 | 1.98 | 1.98 | 1.98 | 1.98 | 1.98 | 1.98 | 1.98 | 1.98 | 1.98 | 1.98 | 1.98 | 1.98 | 1.98 | 1.98 | 1.98 | 1.98 | 1.98 | 1.98
InputActivityRatio | CR | TRMOTELC02 |  |  |  |  | 1 |  |  | E7ELE_Pr |  | 0.17 | 0.17 | 0.17 | 0.17 | 0.17 | 0.17 | 0.17 | 0.17 | 0.17 | 0.17 | 0.17 | 0.17 | 0.17 | 0.17 | 0.17 | 0.17 | 0.17 | 0.17 | 0.17 | 0.17 | 0.17 | 0.17 | 0.17 | 0.17 | 0.17 | 0.17 | 0.17 | 0.17 | 0.17 | 0.17 | 0.17 | 0.17 | 0.17 | 0.17 | 0.17 | 0.17
InputActivityRatio | CR | TRMOTGAS01 |  |  |  |  | 1 |  |  | E7GSL_Pr |  | 1.35 | 1.3365 | 1.323 | 1.3095 | 1.296 | 1.2825 | 1.269 | 1.2555 | 1.242 | 1.2285 | 1.215 | 1.2015 | 1.188 | 1.1745 | 1.161 | 1.1475 | 1.134 | 1.1205 | 1.107 | 1.0935 | 1.08 | 1.08 | 1.08 | 1.08 | 1.08 | 1.08 | 1.08 | 1.08 | 1.08 | 1.08 | 1.08 | 1.08 | 1.08 | 1.08 | 1.08 | 1.08
InputActivityRatio | CR | TRMOTGAS02 |  |  |  |  | 1 |  |  | E7GSL_Pr |  | 1.08 | 1.076 | 1.072 | 1.068 | 1.064 | 1.06 | 1.056 | 1.052 | 1.048 | 1.044 | 1.04 | 1.036 | 1.032 | 1.028 | 1.024 | 1.02 | 1.016 | 1.012 | 1.008 | 1.004 | 1 | 0.996 | 0.992 | 0.988 | 0.984 | 0.98 | 0.976 | 0.972 | 0.968 | 0.964 | 0.96 | 0.956 | 0.952 | 0.948 | 0.944 | 0.94
InputActivityRatio | CR | TRTAXDSL01 |  |  |  |  | 1 |  |  | E7DSL_Pu |  | 2.67 | 2.67 | 2.67 | 2.67 | 2.67 | 2.67 | 2.67 | 2.67 | 2.67 | 2.67 | 2.67 | 2.67 | 2.67 | 2.67 | 2.67 | 2.67 | 2.67 | 2.67 | 2.67 | 2.67 | 2.67 | 2.67 | 2.67 | 2.67 | 2.67 | 2.67 | 2.67 | 2.67 | 2.67 | 2.67 | 2.67 | 2.67 | 2.67 | 2.67 | 2.67 | 2.67
InputActivityRatio | CR | TRTAXDSL02 |  |  |  |  | 1 |  |  | E7DSL_Pu |  | 1.33 | 1.33 | 1.33 | 1.33 | 1.33 | 1.33 | 1.33 | 1.33 | 1.33 | 1.33 | 1.33 | 1.33 | 1.33 | 1.33 | 1.33 | 1.33 | 1.33 | 1.33 | 1.33 | 1.33 | 1.33 | 1.33 | 1.33 | 1.33 | 1.33 | 1.33 | 1.33 | 1.33 | 1.33 | 1.33 | 1.33 | 1.33 | 1.33 | 1.33 | 1.33 | 1.33
InputActivityRatio | CR | TRTAXELC02 |  |  |  |  | 1 |  |  | E7ELE_Pu |  | 0.62 | 0.62 | 0.62 | 0.62 | 0.62 | 0.62 | 0.62 | 0.62 | 0.62 | 0.62 | 0.62 | 0.62 | 0.62 | 0.62 | 0.62 | 0.62 | 0.62 | 0.62 | 0.62 | 0.62 | 0.62 | 0.62 | 0.62 | 0.62 | 0.62 | 0.62 | 0.62 | 0.62 | 0.62 | 0.62 | 0.62 | 0.62 | 0.62 | 0.62 | 0.62 | 0.62
InputActivityRatio | CR | TRTAXGAS01 |  |  |  |  | 1 |  |  | E7GSL_Pu |  | 2.81 | 2.81 | 2.81 | 2.81 | 2.81 | 2.81 | 2.81 | 2.81 | 2.81 | 2.81 | 2.81 | 2.81 | 2.81 | 2.81 | 2.81 | 2.81 | 2.81 | 2.81 | 2.81 | 2.81 | 2.81 | 2.81 | 2.81 | 2.81 | 2.81 | 2.81 | 2.81 | 2.81 | 2.81 | 2.81 | 2.81 | 2.81 | 2.81 | 2.81 | 2.81 | 2.81
InputActivityRatio | CR | TRTAXGAS02 |  |  |  |  | 1 |  |  | E7GSL_Pu |  | 1.64 | 1.64 | 1.64 | 1.64 | 1.64 | 1.64 | 1.64 | 1.64 | 1.64 | 1.64 | 1.64 | 1.64 | 1.64 | 1.64 | 1.64 | 1.64 | 1.64 | 1.64 | 1.64 | 1.64 | 1.64 | 1.64 | 1.64 | 1.64 | 1.64 | 1.64 | 1.64 | 1.64 | 1.64 | 1.64 | 1.64 | 1.64 | 1.64 | 1.64 | 1.64 | 1.64
InputActivityRatio | CR | TRTAXHYBD02 |  |  |  |  | 1 |  |  | E7DSL_Pu |  | 0.45 | 0.45 | 0.45 | 0.45 | 0.45 | 0.45 | 0.45 | 0.45 | 0.45 | 0.45 | 0.45 | 0.45 | 0.45 | 0.45 | 0.45 | 0.45 | 0.45 | 0.45 | 0.45 | 0.45 | 0.45 | 0.45 | 0.45 | 0.45 | 0.45 | 0.45 | 0.45 | 0.45 | 0.45 | 0.45 | 0.45 | 0.45 | 0.45 | 0.45 | 0.45 | 0.45
InputActivityRatio | CR | TRTAXHYBD02 |  |  |  |  | 1 |  |  | E7ELE_Pu |  | 0.45 | 0.45 | 0.45 | 0.45 | 0.45 | 0.45 | 0.45 | 0.45 | 0.45 | 0.45 | 0.45 | 0.45 | 0.45 | 0.45 | 0.45 | 0.45 | 0.45 | 0.45 | 0.45 | 0.45 | 0.45 | 0.45 | 0.45 | 0.45 | 0.45 | 0.45 | 0.45 | 0.45 | 0.45 | 0.45 | 0.45 | 0.45 | 0.45 | 0.45 | 0.45 | 0.45
InputActivityRatio | CR | TRTAXHYBG02 |  |  |  |  | 1 |  |  | E7ELE_Pu |  | 0.55 | 0.55 | 0.55 | 0.55 | 0.55 | 0.55 | 0.55 | 0.55 | 0.55 | 0.55 | 0.55 | 0.55 | 0.55 | 0.55 | 0.55 | 0.55 | 0.55 | 0.55 | 0.55 | 0.55 | 0.55 | 0.55 | 0.55 | 0.55 | 0.55 | 0.55 | 0.55 | 0.55 | 0.55 | 0.55 | 0.55 | 0.55 | 0.55 | 0.55 | 0.55 | 0.55
InputActivityRatio | CR | TRTAXHYBG02 |  |  |  |  | 1 |  |  | E7GSL_Pu |  | 0.55 | 0.55 | 0.55 | 0.55 | 0.55 | 0.55 | 0.55 | 0.55 | 0.55 | 0.55 | 0.55 | 0.55 | 0.55 | 0.55 | 0.55 | 0.55 | 0.55 | 0.55 | 0.55 | 0.55 | 0.55 | 0.55 | 0.55 | 0.55 | 0.55 | 0.55 | 0.55 | 0.55 | 0.55 | 0.55 | 0.55 | 0.55 | 0.55 | 0.55 | 0.55 | 0.55
InputActivityRatio | CR | TRTAXLPG02 |  |  |  |  | 1 |  |  | E7LPG_Pu |  | 1.61 | 1.61 | 1.61 | 1.61 | 1.61 | 1.61 | 1.61 | 1.61 | 1.61 | 1.61 | 1.61 | 1.61 | 1.61 | 1.61 | 1.61 | 1.61 | 1.61 | 1.61 | 1.61 | 1.61 | 1.61 | 1.61 | 1.61 | 1.61 | 1.61 | 1.61 | 1.61 | 1.61 | 1.61 | 1.61 | 1.61 | 1.61 | 1.61 | 1.61 | 1.61 | 1.61
InputActivityRatio | CR | TRXTRAIELEFRE02 |  |  |  |  | 1 |  |  | E7ELE_HF |  | 0.4 | 0.4 | 0.4 | 0.4 | 0.4 | 0.4 | 0.4 | 0.4 | 0.4 | 0.4 | 0.4 | 0.4 | 0.4 | 0.4 | 0.4 | 0.4 | 0.4 | 0.4 | 0.4 | 0.4 | 0.4 | 0.4 | 0.4 | 0.4 | 0.4 | 0.4 | 0.4 | 0.4 | 0.4 | 0.4 | 0.4 | 0.4 | 0.4 | 0.4 | 0.4 | 0.4
InputActivityRatio | CR | TRXTRAINDSL01 |  |  |  |  | 1 |  |  | E7DSL_Pu | bar: 2015 to 2050
InputActivityRatio | CR | TRXTRAINDSL02 |  |  |  |  | 1 |  |  | E7DSL_Pu | bar: 2015 to 2050
InputActivityRatio | CR | TRXTRAINELC02 |  |  |  |  | 1 |  |  | E7ELE_Pu |  | 0.3 | 0.3 | 0.3 | 0.3 | 0.3 | 0.3 | 0.3 | 0.3 | 0.3 | 0.3 | 0.3 | 0.3 | 0.3 | 0.3 | 0.3 | 0.3 | 0.3 | 0.3 | 0.3 | 0.3 | 0.3 | 0.3 | 0.3 | 0.3 | 0.3 | 0.3 | 0.3 | 0.3 | 0.3 | 0.3 | 0.3 | 0.3 | 0.3 | 0.3 | 0.3 | 0.3
InputActivityRatio | CR | TRYLFDSL01 |  |  |  |  | 1 |  |  | E7DSL_LF |  | 3.81 | 3.81 | 3.81 | 3.81 | 3.81 | 3.81 | 3.81 | 3.81 | 3.81 | 3.81 | 3.81 | 3.81 | 3.81 | 3.81 | 3.81 | 3.81 | 3.81 | 3.81 | 3.81 | 3.81 | 3.81 | 3.81 | 3.81 | 3.81 | 3.81 | 3.81 | 3.81 | 3.81 | 3.81 | 3.81 | 3.81 | 3.81 | 3.81 | 3.81 | 3.81 | 3.81
InputActivityRatio | CR | TRYLFDSL02 |  |  |  |  | 1 |  |  | E7DSL_LF |  | 3.233 | 3.233 | 3.233 | 3.233 | 3.233 | 3.233 | 3.233 | 3.233 | 3.233 | 3.233 | 3.233 | 3.233 | 3.233 | 3.233 | 3.233 | 3.233 | 3.233 | 3.233 | 3.233 | 3.233 | 3.233 | 3.233 | 3.233 | 3.233 | 3.233 | 3.233 | 3.233 | 3.233 | 3.233 | 3.233 | 3.233 | 3.233 | 3.233 | 3.233 | 3.233 | 3.233
InputActivityRatio | CR | TRYLFELE02 |  |  |  |  | 1 |  |  | E7ELE_LF |  | 0.77 | 0.77 | 0.77 | 0.77 | 0.77 | 0.77 | 0.77 | 0.77 | 0.77 | 0.77 | 0.77 | 0.77 | 0.77 | 0.77 | 0.77 | 0.77 | 0.77 | 0.77 | 0.77 | 0.77 | 0.77 | 0.77 | 0.77 | 0.77 | 0.77 | 0.77 | 0.77 | 0.77 | 0.77 | 0.77 | 0.77 | 0.77 | 0.77 | 0.77 | 0.77 | 0.77
InputActivityRatio | CR | TRYLFGAS02 |  |  |  |  | 1 |  |  | E7GSL_LF |  | 2.48 | 2.48 | 2.48 | 2.48 | 2.48 | 2.48 | 2.48 | 2.48 | 2.48 | 2.48 | 2.48 | 2.48 | 2.48 | 2.48 | 2.48 | 2.48 | 2.48 | 2.48 | 2.48 | 2.48 | 2.48 | 2.48 | 2.48 | 2.48 | 2.48 | 2.48 | 2.48 | 2.48 | 2.48 | 2.48 | 2.48 | 2.48 | 2.48 | 2.48 | 2.48 | 2.48
InputActivityRatio | CR | TRYLFHYBD02 |  |  |  |  | 1 |  |  | E7DSL_LF |  | 0.64 | 0.64 | 0.64 | 0.64 | 0.64 | 0.64 | 0.64 | 0.64 | 0.64 | 0.64 | 0.64 | 0.64 | 0.64 | 0.64 | 0.64 | 0.64 | 0.64 | 0.64 | 0.64 | 0.64 | 0.64 | 0.64 | 0.64 | 0.64 | 0.64 | 0.64 | 0.64 | 0.64 | 0.64 | 0.64 | 0.64 | 0.64 | 0.64 | 0.64 | 0.64 | 0.64
InputActivityRatio | CR | TRYLFHYBD02 |  |  |  |  | 1 |  |  | E7ELE_LF |  | 0.64 | 0.64 | 0.64 | 0.64 | 0.64 | 0.64 | 0.64 | 0.64 | 0.64 | 0.64 | 0.64 | 0.64 | 0.64 | 0.64 | 0.64 | 0.64 | 0.64 | 0.64 | 0.64 | 0.64 | 0.64 | 0.64 | 0.64 | 0.64 | 0.64 | 0.64 | 0.64 | 0.64 | 0.64 | 0.64 | 0.64 | 0.64 | 0.64 | 0.64 | 0.64 | 0.64
InputActivityRatio | CR | TRYLFHYBG02 |  |  |  |  | 1 |  |  | E7ELE_LF |  | 0.8 | 0.8 | 0.8 | 0.8 | 0.8 | 0.8 | 0.8 | 0.8 | 0.8 | 0.8 | 0.8 | 0.8 | 0.8 | 0.8 | 0.8 | 0.8 | 0.8 | 0.8 | 0.8 | 0.8 | 0.8 | 0.8 | 0.8 | 0.8 | 0.8 | 0.8 | 0.8 | 0.8 | 0.8 | 0.8 | 0.8 | 0.8 | 0.8 | 0.8 | 0.8 | 0.8
InputActivityRatio | CR | TRYLFHYBG02 |  |  |  |  | 1 |  |  | E7GSL_LF |  | 0.8 | 0.8 | 0.8 | 0.8 | 0.8 | 0.8 | 0.8 | 0.8 | 0.8 | 0.8 | 0.8 | 0.8 | 0.8 | 0.8 | 0.8 | 0.8 | 0.8 | 0.8 | 0.8 | 0.8 | 0.8 | 0.8 | 0.8 | 0.8 | 0.8 | 0.8 | 0.8 | 0.8 | 0.8 | 0.8 | 0.8 | 0.8 | 0.8 | 0.8 | 0.8 | 0.8
InputActivityRatio | CR | TRYLFLPG02 |  |  |  |  | 1 |  |  | E7LPG_LF |  | 2.48 | 2.48 | 2.48 | 2.48 | 2.48 | 2.48 | 2.48 | 2.48 | 2.48 | 2.48 | 2.48 | 2.48 | 2.48 | 2.48 | 2.48 | 2.48 | 2.48 | 2.48 | 2.48 | 2.48 | 2.48 | 2.48 | 2.48 | 2.48 | 2.48 | 2.48 | 2.48 | 2.48 | 2.48 | 2.48 | 2.48 | 2.48 | 2.48 | 2.48 | 2.48 | 2.48
InputActivityRatio | CR | TRYTKDSL01 |  |  |  |  | 1 |  |  | E7DSL_HF |  | 7.99 | 7.99 | 7.99 | 7.99 | 7.99 | 7.99 | 7.99 | 7.99 | 7.99 | 7.99 | 7.99 | 7.99 | 7.99 | 7.99 | 7.99 | 7.99 | 7.99 | 7.99 | 7.99 | 7.99 | 7.99 | 7.99 | 7.99 | 7.99 | 7.99 | 7.99 | 7.99 | 7.99 | 7.99 | 7.99 | 7.99 | 7.99 | 7.99 | 7.99 | 7.99 | 7.99
InputActivityRatio | CR | TRYTKDSL02 |  |  |  |  | 1 |  |  | E7DSL_HF |  | 6.78 | 6.78 | 6.78 | 6.78 | 6.78 | 6.78 | 6.78 | 6.78 | 6.78 | 6.78 | 6.78 | 6.78 | 6.78 | 6.78 | 6.78 | 6.78 | 6.78 | 6.78 | 6.78 | 6.78 | 6.78 | 6.78 | 6.78 | 6.78 | 6.78 | 6.78 | 6.78 | 6.78 | 6.78 | 6.78 | 6.78 | 6.78 | 6.78 | 6.78 | 6.78 | 6.78
InputActivityRatio | CR | TRYTKELC02 |  |  |  |  | 1 |  |  | E7ELE_HF |  | 2.06 | 2.06 | 2.06 | 2.06 | 2.06 | 2.06 | 2.06 | 2.06 | 2.06 | 2.06 | 2.06 | 2.06 | 2.06 | 2.06 | 2.06 | 2.06 | 2.06 | 2.06 | 2.06 | 2.06 | 2.06 | 2.06 | 2.06 | 2.06 | 2.06 | 2.06 | 2.06 | 2.06 | 2.06 | 2.06 | 2.06 | 2.06 | 2.06 | 2.06 | 2.06 | 2.06
InputActivityRatio | CR | TRYTKHYBD02 |  |  |  |  | 1 |  |  | E7DSL_HF |  | 2.21 | 2.21 | 2.21 | 2.21 | 2.21 | 2.21 | 2.21 | 2.21 | 2.21 | 2.21 | 2.21 | 2.21 | 2.21 | 2.21 | 2.21 | 2.21 | 2.21 | 2.21 | 2.21 | 2.21 | 2.21 | 2.21 | 2.21 | 2.21 | 2.21 | 2.21 | 2.21 | 2.21 | 2.21 | 2.21 | 2.21 | 2.21 | 2.21 | 2.21 | 2.21 | 2.21
InputActivityRatio | CR | TRYTKHYBD02 |  |  |  |  | 1 |  |  | E7ELE_HF |  | 2.21 | 2.21 | 2.21 | 2.21 | 2.21 | 2.21 | 2.21 | 2.21 | 2.21 | 2.21 | 2.21 | 2.21 | 2.21 | 2.21 | 2.21 | 2.21 | 2.21 | 2.21 | 2.21 | 2.21 | 2.21 | 2.21 | 2.21 | 2.21 | 2.21 | 2.21 | 2.21 | 2.21 | 2.21 | 2.21 | 2.21 | 2.21 | 2.21 | 2.21 | 2.21 | 2.21
InputActivityRatio | CR | TRYTKHYD02 |  |  |  |  | 1 |  |  | E7HYD_HF |  | 2.17 | 2.17 | 2.17 | 2.17 | 2.17 | 2.17 | 2.17 | 2.17 | 2.17 | 2.17 | 2.17 | 2.17 | 2.17 | 2.17 | 2.17 | 2.17 | 2.17 | 2.17 | 2.17 | 2.17 | 2.17 | 2.17 | 2.17 | 2.17 | 2.17 | 2.17 | 2.17 | 2.17 | 2.17 | 2.17 | 2.17 | 2.17 | 2.17 | 2.17 | 2.17 | 2.17
InputActivityRatio | CR | TRYTKLPG02 |  |  |  |  | 1 |  |  | E7LPG_HF |  | 8.84 | 8.84 | 8.84 | 8.84 | 8.84 | 8.84 | 8.84 | 8.84 | 8.84 | 8.84 | 8.84 | 8.84 | 8.84 | 8.84 | 8.84 | 8.84 | 8.84 | 8.84 | 8.84 | 8.84 | 8.84 | 8.84 | 8.84 | 8.84 | 8.84 | 8.84 | 8.84 | 8.84 | 8.84 | 8.84 | 8.84 | 8.84 | 8.84 | 8.84 | 8.84 | 8.84
InputActivityRatio | CR | DELE_AGR |  |  |  |  | 1 |  |  | E3ELC03 | bar: 2015 to 2050
InputActivityRatio | CR | DELE_COM |  |  |  |  | 1 |  |  | E3ELC03 | bar: 2015 to 2050
InputActivityRatio | CR | DELE_IND |  |  |  |  | 1 |  |  | E3ELC03 | bar: 2015 to 2050
InputActivityRatio | CR | DELE_PUB |  |  |  |  | 1 |  |  | E3ELC03 | bar: 2015 to 2050
InputActivityRatio | CR | DELE_RES |  |  |  |  | 1 |  |  | E3ELC03 | bar: 2015 to 2050
InputActivityRatio | CR | DDSL_AGR |  |  |  |  | 1 |  |  | E1DSL | bar: 2015 to 2050
InputActivityRatio | CR | DDSL_IND |  |  |  |  | 1 |  |  | E1DSL | bar: 2015 to 2050
InputActivityRatio | CR | DLPG_COM |  |  |  |  | 1 |  |  | E1LPG | bar: 2015 to 2050
InputActivityRatio | CR | DLPG_IND |  |  |  |  | 1 |  |  | E1LPG | bar: 2015 to 2050
InputActivityRatio | CR | DLPG_RES |  |  |  |  | 1 |  |  | E1LPG | bar: 2015 to 2050
InputActivityRatio | CR | DFOI_IND |  |  |  |  | 1 |  |  | E1FOI | bar: 2015 to 2050
InputActivityRatio | CR | PPDSL001 |  |  |  |  | 1 |  |  | E1DSL |  | 2.85 | 2.85 | 2.85 | 2.85 | 2.85 | 2.85 | 2.85 | 2.85 | 2.85 | 2.85 | 2.85 | 2.85 | 2.85 | 2.85 | 2.85 | 2.85 | 2.85 | 2.85 | 2.85 | 2.85 | 2.85 | 2.85 | 2.85 | 2.85 | 2.85 | 2.85 | 2.85 | 2.85 | 2.85 | 2.85 | 2.85 | 2.85 | 2.85 | 2.85 | 2.85 | 2.85
InputActivityRatio | CR | PPFOB001 |  |  |  |  | 1 |  |  | E1FOI |  | 2.85 | 2.85 | 2.85 | 2.85 | 2.85 | 2.85 | 2.85 | 2.85 | 2.85 | 2.85 | 2.85 | 2.85 | 2.85 | 2.85 | 2.85 | 2.85 | 2.85 | 2.85 | 2.85 | 2.85 | 2.85 | 2.85 | 2.85 | 2.85 | 2.85 | 2.85 | 2.85 | 2.85 | 2.85 | 2.85 | 2.85 | 2.85 | 2.85 | 2.85 | 2.85 | 2.85
InputActivityRatio | CR | PROD_HYD_H20 |  |  |  |  | 1 |  |  | E2ELC01 |  | 1.508 | 1.496 | 1.484 | 1.472 | 1.46 | 1.448 | 1.436 | 1.424 | 1.412 | 1.4 | 1.388 | 1.388 | 1.388 | 1.388 | 1.388 | 1.388 | 1.388 | 1.388 | 1.388 | 1.388 | 1.388 | 1.388 | 1.388 | 1.388 | 1.388 | 1.388 | 1.388 | 1.388 | 1.388 | 1.388 | 1.388 | 1.388 | 1.388 | 1.388 | 1.388 | 1.388
InputActivityRatio | CR | PPDSL002 |  |  |  |  | 1 |  |  | E1DSL |  | 2.5 | 2.5 | 2.5 | 2.5 | 2.5 | 2.5 | 2.5 | 2.5 | 2.5 | 2.5 | 2.5 | 2.5 | 2.5 | 2.5 | 2.5 | 2.5 | 2.5 | 2.5 | 2.5 | 2.5 | 2.5 | 2.5 | 2.5 | 2.5 | 2.5 | 2.5 | 2.5 | 2.5 | 2.5 | 2.5 | 2.5 | 2.5 | 2.5 | 2.5 | 2.5 | 2.5
InputActivityRatio | CR | PPFOB002 |  |  |  |  | 1 |  |  | E1FOI |  | 2.5 | 2.5 | 2.5 | 2.5 | 2.5 | 2.5 | 2.5 | 2.5 | 2.5 | 2.5 | 2.5 | 2.5 | 2.5 | 2.5 | 2.5 | 2.5 | 2.5 | 2.5 | 2.5 | 2.5 | 2.5 | 2.5 | 2.5 | 2.5 | 2.5 | 2.5 | 2.5 | 2.5 | 2.5 | 2.5 | 2.5 | 2.5 | 2.5 | 2.5 | 2.5 | 2.5

## OperationalLife
Table of contents | Parameters List
Parameter | REGION | TECHNOLOGY | SEASON | DAYTYPE | EMISSION | STORAGE | MODE_OF_OPERATION | TIMESLICE | DAILYTIMEBRACKET | FUEL | REGION | 2015 | 2016 | 2017 | 2018 | 2019 | 2020 | 2021 | 2022 | 2023 | 2024 | 2025 | 2026 | 2027 | 2028 | 2029 | 2030 | 2031 | 2032 | 2033 | 2034 | 2035 | 2036 | 2037 | 2038 | 2039 | 2040 | 2041 | 2042 | 2043 | 2044 | 2045 | 2046 | 2047 | 2048 | 2049 | 2050 | Value
OperationalLife | CR | BACKSTOP_PS | [45 empty] | 100
OperationalLife | CR | BACKSTOP_TS | [45 empty] | 100
OperationalLife | CR | DBIO_El | [45 empty] | 1
OperationalLife | CR | DDSL_El | [45 empty] | 1
OperationalLife | CR | DDSL_HF | [45 empty] | 15
OperationalLife | CR | DDSL_LF | [45 empty] | 15
OperationalLife | CR | DDSL_Pr | [45 empty] | 1
OperationalLife | CR | DDSL_Pu | [45 empty] | 15
OperationalLife | CR | DELE_HF | [45 empty] | 1
OperationalLife | CR | DELE_LF | [45 empty] | 1
OperationalLife | CR | DELE_Pr | [45 empty] | 1
OperationalLife | CR | DELE_Pu | [45 empty] | 1
OperationalLife | CR | DGSL_LF | [45 empty] | 1
OperationalLife | CR | DGSL_Pr | [45 empty] | 1
OperationalLife | CR | DGSL_Pu | [45 empty] | 1
OperationalLife | CR | DHYD_HF | [45 empty] | 1
OperationalLife | CR | DHYD_Pu | [45 empty] | 1
OperationalLife | CR | DIST_DSL | [45 empty] | 1
OperationalLife | CR | DIST_FOI | [45 empty] | 1
OperationalLife | CR | DIST_FWO | [45 empty] | 1
OperationalLife | CR | DIST_GSL | [45 empty] | 1
OperationalLife | CR | DIST_HYD | [45 empty] | 15
OperationalLife | CR | DIST_JFUEL | [45 empty] | 1
OperationalLife | CR | DIST_LPG | [45 empty] | 10
OperationalLife | CR | DIST_NG | [45 empty] | 1
OperationalLife | CR | DIST_PCO | [45 empty] | 1
OperationalLife | CR | DLPG_HF | [45 empty] | 1
OperationalLife | CR | DLPG_LF | [45 empty] | 1
OperationalLife | CR | DLPG_Pr | [45 empty] | 1
OperationalLife | CR | DLPG_Pu | [45 empty] | 1
OperationalLife | CR | ESRNBIO | [45 empty] | 100
OperationalLife | CR | ESRNGEO | [45 empty] | 100
OperationalLife | CR | ESRNSUN | [45 empty] | 100
OperationalLife | CR | ESRNWAT | [45 empty] | 100
OperationalLife | CR | ESRNWND | [45 empty] | 100
OperationalLife | CR | PPBIO001 | [45 empty] | 25
OperationalLife | CR | PPBIO002 | [45 empty] | 25
OperationalLife | CR | PPDSL001 | [45 empty] | 30
OperationalLife | CR | PPDSL002 | [45 empty] | 30
OperationalLife | CR | PPFOB001 | [45 empty] | 30
OperationalLife | CR | PPFOB002 | [45 empty] | 30
OperationalLife | CR | PPGEO001 | [45 empty] | 40
OperationalLife | CR | PPGEO002 | [45 empty] | 40
OperationalLife | CR | PPHDAM001 | [45 empty] | 80
OperationalLife | CR | PPHDAM002 | [45 empty] | 80
OperationalLife | CR | PPHROR001 | [45 empty] | 60
OperationalLife | CR | PPHROR002 | [45 empty] | 60
OperationalLife | CR | PPPVD002 | [45 empty] | 20
OperationalLife | CR | PPPVT001 | [45 empty] | 25
OperationalLife | CR | PPPVT002 | [45 empty] | 25
OperationalLife | CR | PPWND002 | [45 empty] | 20
OperationalLife | CR | PPWNT001 | [45 empty] | 25
OperationalLife | CR | PPWNT002 | [45 empty] | 25
OperationalLife | CR | PROD_HYD_CH4 | [45 empty] | 1
OperationalLife | CR | PROD_HYD_H20 | [45 empty] | 20
OperationalLife | CR | TDDIST01 | [45 empty] | 50
OperationalLife | CR | TDDIST02 | [45 empty] | 50
OperationalLife | CR | TDTRANS01 | [45 empty] | 60
OperationalLife | CR | TDTRANS02 | [45 empty] | 60
OperationalLife | CR | Techs_4WD | [45 empty] | 1
OperationalLife | CR | Techs_Buses | [45 empty] | 1
OperationalLife | CR | Techs_He_Freight | [45 empty] | 1
OperationalLife | CR | Techs_LD | [45 empty] | 1
OperationalLife | CR | Techs_Li_Freight | [45 empty] | 1
OperationalLife | CR | Techs_Microbuses | [45 empty] | 1
OperationalLife | CR | Techs_Minivan | [45 empty] | 1
OperationalLife | CR | Techs_Motos | [45 empty] | 1
OperationalLife | CR | Techs_Taxis | [45 empty] | 1
OperationalLife | CR | Techs_Trains | [45 empty] | 1
OperationalLife | CR | TRBUSDSL01 | [45 empty] | 15
OperationalLife | CR | TRBUSDSL02 | [45 empty] | 15
OperationalLife | CR | TRBUSELC02 | [45 empty] | 12
OperationalLife | CR | TRBUSHYBD02 | [45 empty] | 12
OperationalLife | CR | TRBUSHYD02 | [45 empty] | 12
OperationalLife | CR | TRBUSLPG02 | [45 empty] | 15
OperationalLife | CR | TRFWDDSL01 | [45 empty] | 15
OperationalLife | CR | TRFWDDSL02 | [45 empty] | 15
OperationalLife | CR | TRFWDELE02 | [45 empty] | 12
OperationalLife | CR | TRFWDGAS01 | [45 empty] | 15
OperationalLife | CR | TRFWDGAS02 | [45 empty] | 15
OperationalLife | CR | TRFWDHYBD02 | [45 empty] | 12
OperationalLife | CR | TRFWDLPG01 | [45 empty] | 15
OperationalLife | CR | TRFWDLPG02 | [45 empty] | 15
OperationalLife | CR | TRFWDPHYBD02 | [45 empty] | 12
OperationalLife | CR | TRLDDSL01 | [45 empty] | 15
OperationalLife | CR | TRLDDSL02 | [45 empty] | 15
OperationalLife | CR | TRLDELE02 | [45 empty] | 12
OperationalLife | CR | TRLDGAS01 | [45 empty] | 15
OperationalLife | CR | TRLDGAS02 | [45 empty] | 15
OperationalLife | CR | TRLDHYBG02 | [45 empty] | 12
OperationalLife | CR | TRLDPHYBG02 | [45 empty] | 12
OperationalLife | CR | TRMBUSDSL01 | [45 empty] | 15
OperationalLife | CR | TRMBUSDSL02 | [45 empty] | 15
OperationalLife | CR | TRMBUSELE02 | [45 empty] | 12
OperationalLife | CR | TRMBUSHYBD02 | [45 empty] | 12
OperationalLife | CR | TRMBUSHYD02 | [45 empty] | 12
OperationalLife | CR | TRMBUSLPG02 | [45 empty] | 15
OperationalLife | CR | TRMIVDSL02 | [45 empty] | 15
OperationalLife | CR | TRMIVELE02 | [45 empty] | 12
OperationalLife | CR | TRMIVGAS02 | [45 empty] | 15
OperationalLife | CR | TRMIVHYBD02 | [45 empty] | 12
OperationalLife | CR | TRMIVHYBG02 | [45 empty] | 12
OperationalLife | CR | TRMIVLPG02 | [45 empty] | 15
OperationalLife | CR | TRMOTELC02 | [45 empty] | 12
OperationalLife | CR | TRMOTGAS01 | [45 empty] | 15
OperationalLife | CR | TRMOTGAS02 | [45 empty] | 15
OperationalLife | CR | TRTAXDSL01 | [45 empty] | 10
OperationalLife | CR | TRTAXDSL02 | [45 empty] | 10
OperationalLife | CR | TRTAXELC02 | [45 empty] | 10
OperationalLife | CR | TRTAXGAS01 | [45 empty] | 10
OperationalLife | CR | TRTAXGAS02 | [45 empty] | 10
OperationalLife | CR | TRTAXHYBD02 | [45 empty] | 10
OperationalLife | CR | TRTAXHYBG02 | [45 empty] | 10
OperationalLife | CR | TRTAXLPG02 | [45 empty] | 10
OperationalLife | CR | TRXTRAIELEFRE02 | [45 empty] | 50
OperationalLife | CR | TRXTRAINDSL01 | [45 empty] | 20
OperationalLife | CR | TRXTRAINDSL02 | [45 empty] | 20
OperationalLife | CR | TRXTRAINELC02 | [45 empty] | 20
OperationalLife | CR | TRYLFDSL01 | [45 empty] | 10
OperationalLife | CR | TRYLFDSL02 | [45 empty] | 10
OperationalLife | CR | TRYLFELE02 | [45 empty] | 10
OperationalLife | CR | TRYLFGAS02 | [45 empty] | 10
OperationalLife | CR | TRYLFHYBD02 | [45 empty] | 10
OperationalLife | CR | TRYLFHYBG02 | [45 empty] | 10
OperationalLife | CR | TRYLFLPG02 | [45 empty] | 10
OperationalLife | CR | TRYTKDSL01 | [45 empty] | 10
OperationalLife | CR | TRYTKDSL02 | [45 empty] | 10
OperationalLife | CR | TRYTKELC02 | [45 empty] | 10
OperationalLife | CR | TRYTKHYBD02 | [45 empty] | 10
OperationalLife | CR | TRYTKHYD02 | [45 empty] | 10
OperationalLife | CR | TRYTKLPG02 | [45 empty] | 10
OperationalLife | CR | TRANOMOTBike | [45 empty] | 40
OperationalLife | CR | TRANOMOTWalk | [45 empty] | 40
OperationalLife | CR | TRANPUB | [45 empty] | 40
OperationalLife | CR | TRANRAILINF | [45 empty] | 20
OperationalLife | CR | TRANRAILCAR | [45 empty] | 40

## OutputActivityRatio
Table of contents | Parameters List
Parameter | REGION | TECHNOLOGY | SEASON | DAYTYPE | EMISSION | STORAGE | MODE_OF_OPERATION | TIMESLICE | DAILYTIMEBRACKET | FUEL | REGION | 2015 | 2016 | 2017 | 2018 | 2019 | 2020 | 2021 | 2022 | 2023 | 2024 | 2025 | 2026 | 2027 | 2028 | 2029 | 2030 | 2031 | 2032 | 2033 | 2034 | 2035 | 2036 | 2037 | 2038 | 2039 | 2040 | 2041 | 2042 | 2043 | 2044 | 2045 | 2046 | 2047 | 2048 | 2049 | 2050 | Value
OutputActivityRatio | CR | BACKSTOP_PS |  |  |  |  | 1 |  |  | E1BIO | bar: 2015 to 2050
OutputActivityRatio | CR | BACKSTOP_PS |  |  |  |  | 1 |  |  | E1DSL | bar: 2015 to 2050
OutputActivityRatio | CR | BACKSTOP_PS |  |  |  |  | 1 |  |  | E1FOI | bar: 2015 to 2050
OutputActivityRatio | CR | BACKSTOP_PS |  |  |  |  | 1 |  |  | E1FWO | bar: 2015 to 2050
OutputActivityRatio | CR | BACKSTOP_PS |  |  |  |  | 1 |  |  | E1JEFU | bar: 2015 to 2050
OutputActivityRatio | CR | BACKSTOP_PS |  |  |  |  | 1 |  |  | E1LPG | bar: 2015 to 2050
OutputActivityRatio | CR | BACKSTOP_PS |  |  |  |  | 1 |  |  | E1PCO | bar: 2015 to 2050
OutputActivityRatio | CR | BACKSTOP_TS |  |  |  |  | 1 |  |  | E6TDFREHEA | bar: 2015 to 2050
OutputActivityRatio | CR | BACKSTOP_TS |  |  |  |  | 1 |  |  | E6TDFRELIG | bar: 2015 to 2050
OutputActivityRatio | CR | BACKSTOP_TS |  |  |  |  | 1 |  |  | E6TDPASPRIV | bar: 2015 to 2050
OutputActivityRatio | CR | BACKSTOP_TS |  |  |  |  | 1 |  |  | E6TDPASSPUB | bar: 2015 to 2050
OutputActivityRatio | CR | BACKSTOP_TS |  |  |  |  | 1 |  |  | E6TRNOMOT | bar: 2015 to 2050
OutputActivityRatio | CR | DDSL_HF |  |  |  |  | 1 |  |  | E7DSL_HF | bar: 2015 to 2050
OutputActivityRatio | CR | DDSL_LF |  |  |  |  | 1 |  |  | E7DSL_LF | bar: 2015 to 2050
OutputActivityRatio | CR | DDSL_Pr |  |  |  |  | 1 |  |  | E7DSL_Pr | bar: 2015 to 2050
OutputActivityRatio | CR | DDSL_Pu |  |  |  |  | 1 |  |  | E7DSL_Pu | bar: 2015 to 2050
OutputActivityRatio | CR | DELE_HF |  |  |  |  | 1 |  |  | E7ELE_HF | bar: 2015 to 2050
OutputActivityRatio | CR | DELE_LF |  |  |  |  | 1 |  |  | E7ELE_LF | bar: 2015 to 2050
OutputActivityRatio | CR | DELE_Pr |  |  |  |  | 1 |  |  | E7ELE_Pr | bar: 2015 to 2050
OutputActivityRatio | CR | DELE_Pu |  |  |  |  | 1 |  |  | E7ELE_Pu | bar: 2015 to 2050
OutputActivityRatio | CR | DGSL_LF |  |  |  |  | 1 |  |  | E7GSL_LF | bar: 2015 to 2050
OutputActivityRatio | CR | DGSL_Pr |  |  |  |  | 1 |  |  | E7GSL_Pr | bar: 2015 to 2050
OutputActivityRatio | CR | DGSL_Pu |  |  |  |  | 1 |  |  | E7GSL_Pu | bar: 2015 to 2050
OutputActivityRatio | CR | DHYD_HF |  |  |  |  | 1 |  |  | E7HYD_HF | bar: 2015 to 2050
OutputActivityRatio | CR | DHYD_Pu |  |  |  |  | 1 |  |  | E7HYD_Pu | bar: 2015 to 2050
OutputActivityRatio | CR | DIST_DSL |  |  |  |  | 1 |  |  | E1DSL | bar: 2015 to 2050
OutputActivityRatio | CR | DIST_FOI |  |  |  |  | 1 |  |  | E1FOI | bar: 2015 to 2050
OutputActivityRatio | CR | DIST_FWO |  |  |  |  | 1 |  |  | E1FWO | bar: 2015 to 2050
OutputActivityRatio | CR | DIST_GSL |  |  |  |  | 1 |  |  | E1GAS | bar: 2015 to 2050
OutputActivityRatio | CR | DIST_HYD |  |  |  |  | 1 |  |  | HYDROGEN | bar: 2015 to 2050
OutputActivityRatio | CR | DIST_JFUEL |  |  |  |  | 1 |  |  | E1JEFU | bar: 2015 to 2050
OutputActivityRatio | CR | DIST_LPG |  |  |  |  | 1 |  |  | E1LPG | bar: 2015 to 2050
OutputActivityRatio | CR | DIST_NG |  |  |  |  | 1 |  |  | E1METH | bar: 2015 to 2050
OutputActivityRatio | CR | DIST_PCO |  |  |  |  | 1 |  |  | E1PCO | bar: 2015 to 2050
OutputActivityRatio | CR | DLPG_HF |  |  |  |  | 1 |  |  | E7LPG_HF | bar: 2015 to 2050
OutputActivityRatio | CR | DLPG_LF |  |  |  |  | 1 |  |  | E7LPG_LF | bar: 2015 to 2050
OutputActivityRatio | CR | DLPG_Pr |  |  |  |  | 1 |  |  | E7LPG_Pr | bar: 2015 to 2050
OutputActivityRatio | CR | DLPG_Pu |  |  |  |  | 1 |  |  | E7LPG_Pu | bar: 2015 to 2050
OutputActivityRatio | CR | ESRNBIO |  |  |  |  | 1 |  |  | E1BIO | bar: 2015 to 2050
OutputActivityRatio | CR | ESRNGEO |  |  |  |  | 1 |  |  | E1GEO | bar: 2015 to 2050
OutputActivityRatio | CR | ESRNSUN |  |  |  |  | 1 |  |  | E1SOL | bar: 2015 to 2050
OutputActivityRatio | CR | ESRNWAT |  |  |  |  | 1 |  |  | E1WAT | bar: 2015 to 2050
OutputActivityRatio | CR | ESRNWND |  |  |  |  | 1 |  |  | E1WIN | bar: 2015 to 2050
OutputActivityRatio | CR | PPBIO001 |  |  |  |  | 1 |  |  | E2ELC01 | bar: 2015 to 2050
OutputActivityRatio | CR | PPBIO002 |  |  |  |  | 1 |  |  | E2ELC01 | bar: 2015 to 2050
OutputActivityRatio | CR | PPDSL001 |  |  |  |  | 1 |  |  | E2ELC01 | bar: 2015 to 2050
OutputActivityRatio | CR | PPDSL002 |  |  |  |  | 1 |  |  | E2ELC01 | bar: 2015 to 2050
OutputActivityRatio | CR | PPFOB001 |  |  |  |  | 1 |  |  | E2ELC01 | bar: 2015 to 2050
OutputActivityRatio | CR | PPFOB002 |  |  |  |  | 1 |  |  | E2ELC01 | bar: 2015 to 2050
OutputActivityRatio | CR | PPGEO001 |  |  |  |  | 1 |  |  | E2ELC01 | bar: 2015 to 2050
OutputActivityRatio | CR | PPGEO002 |  |  |  |  | 1 |  |  | E2ELC01 | bar: 2015 to 2050
OutputActivityRatio | CR | PPHDAM001 |  |  |  |  | 1 |  |  | E2ELC01 | bar: 2015 to 2050
OutputActivityRatio | CR | PPHDAM002 |  |  |  |  | 1 |  |  | E2ELC01 | bar: 2015 to 2050
OutputActivityRatio | CR | PPHROR001 |  |  |  |  | 1 |  |  | E2ELC01 | bar: 2015 to 2050
OutputActivityRatio | CR | PPHROR002 |  |  |  |  | 1 |  |  | E2ELC01 | bar: 2015 to 2050
OutputActivityRatio | CR | PPPVD002 |  |  |  |  | 1 |  |  | E3ELC02 | bar: 2015 to 2050
OutputActivityRatio | CR | PPPVT001 |  |  |  |  | 1 |  |  | E2ELC01 | bar: 2015 to 2050
OutputActivityRatio | CR | PPPVT002 |  |  |  |  | 1 |  |  | E2ELC01 | bar: 2015 to 2050
OutputActivityRatio | CR | PPWND002 |  |  |  |  | 1 |  |  | E3ELC02 | bar: 2015 to 2050
OutputActivityRatio | CR | PPWNT001 |  |  |  |  | 1 |  |  | E2ELC01 | bar: 2015 to 2050
OutputActivityRatio | CR | PPWNT002 |  |  |  |  | 1 |  |  | E2ELC01 | bar: 2015 to 2050
OutputActivityRatio | CR | PROD_HYD_H20 |  |  |  |  | 1 |  |  | E2HYD | bar: 2015 to 2050
OutputActivityRatio | CR | TDDIST01 |  |  |  |  | 1 |  |  | E3ELC03 | bar: 2015 to 2050
OutputActivityRatio | CR | TDDIST02 |  |  |  |  | 1 |  |  | E3ELC03 | bar: 2015 to 2050
OutputActivityRatio | CR | TDTRANS01 |  |  |  |  | 1 |  |  | E3ELC02 | bar: 2015 to 2050
OutputActivityRatio | CR | TDTRANS02 |  |  |  |  | 1 |  |  | E3ELC02 | bar: 2015 to 2050
OutputActivityRatio | CR | Techs_4WD |  |  |  |  | 1 |  |  | E6TDPASPRIV |  | 1.6 | 1.6 | 1.6 | 1.6 | 1.6 | 1.6 | 1.6 | 1.6 | 1.6 | 1.6 | 1.6 | 1.6 | 1.6 | 1.6 | 1.6 | 1.6 | 1.6 | 1.6 | 1.6 | 1.6 | 1.6 | 1.6 | 1.6 | 1.6 | 1.6 | 1.6 | 1.6 | 1.6 | 1.6 | 1.6 | 1.6 | 1.6 | 1.6 | 1.6 | 1.6 | 1.6
OutputActivityRatio | CR | Techs_Buses |  |  |  |  | 1 |  |  | E6TDPASSPUB |  | 25.66 | 25.66 | 25.66 | 25.66 | 25.66 | 25.66 | 25.66 | 25.66 | 25.66 | 25.66 | 25.66 | 25.66 | 25.66 | 25.66 | 25.66 | 25.66 | 25.66 | 25.66 | 25.66 | 25.66 | 25.66 | 25.66 | 25.66 | 25.66 | 25.66 | 25.66 | 25.66 | 25.66 | 25.66 | 25.66 | 25.66 | 25.66 | 25.66 | 25.66 | 25.66 | 25.66
OutputActivityRatio | CR | Techs_He_Freight |  |  |  |  | 1 |  |  | E6TDFREHEA |  | 11.16 | 11.16 | 11.16 | 11.16 | 11.16 | 11.16 | 11.16 | 11.16 | 11.16 | 11.16 | 11.16 | 11.16 | 11.16 | 11.16 | 11.16 | 11.16 | 11.16 | 11.16 | 11.16 | 11.16 | 11.16 | 11.16 | 11.16 | 11.16 | 11.16 | 11.16 | 11.16 | 11.16 | 11.16 | 11.16 | 11.16 | 11.16 | 11.16 | 11.16 | 11.16 | 11.16
OutputActivityRatio | CR | Techs_LD |  |  |  |  | 1 |  |  | E6TDPASPRIV |  | 1.5 | 1.5 | 1.5 | 1.5 | 1.5 | 1.5 | 1.5 | 1.5 | 1.5 | 1.5 | 1.5 | 1.5 | 1.5 | 1.5 | 1.5 | 1.5 | 1.5 | 1.5 | 1.5 | 1.5 | 1.5 | 1.5 | 1.5 | 1.5 | 1.5 | 1.5 | 1.5 | 1.5 | 1.5 | 1.5 | 1.5 | 1.5 | 1.5 | 1.5 | 1.5 | 1.5
OutputActivityRatio | CR | Techs_Li_Freight |  |  |  |  | 1 |  |  | E6TDFRELIG |  | 1.86 | 1.86 | 1.86 | 1.86 | 1.86 | 1.86 | 1.86 | 1.86 | 1.86 | 1.86 | 1.86 | 1.86 | 1.86 | 1.86 | 1.86 | 1.86 | 1.86 | 1.86 | 1.86 | 1.86 | 1.86 | 1.86 | 1.86 | 1.86 | 1.86 | 1.86 | 1.86 | 1.86 | 1.86 | 1.86 | 1.86 | 1.86 | 1.86 | 1.86 | 1.86 | 1.86
OutputActivityRatio | CR | Techs_Microbuses |  |  |  |  | 1 |  |  | E6TDPASSPUB |  | 8.43 | 8.43 | 8.43 | 8.43 | 8.43 | 8.43 | 8.43 | 8.43 | 8.43 | 8.43 | 8.43 | 8.43 | 8.43 | 8.43 | 8.43 | 8.43 | 8.43 | 8.43 | 8.43 | 8.43 | 8.43 | 8.43 | 8.43 | 8.43 | 8.43 | 8.43 | 8.43 | 8.43 | 8.43 | 8.43 | 8.43 | 8.43 | 8.43 | 8.43 | 8.43 | 8.43
OutputActivityRatio | CR | Techs_Minivan |  |  |  |  | 1 |  |  | E6TDPASPRIV |  | 2.3 | 2.3 | 2.3 | 2.3 | 2.3 | 2.3 | 2.3 | 2.3 | 2.3 | 2.3 | 2.3 | 2.3 | 2.3 | 2.3 | 2.3 | 2.3 | 2.3 | 2.3 | 2.3 | 2.3 | 2.3 | 2.3 | 2.3 | 2.3 | 2.3 | 2.3 | 2.3 | 2.3 | 2.3 | 2.3 | 2.3 | 2.3 | 2.3 | 2.3 | 2.3 | 2.3
OutputActivityRatio | CR | Techs_Motos |  |  |  |  | 1 |  |  | E6TDPASPRIV |  | 1.1 | 1.1 | 1.1 | 1.1 | 1.1 | 1.1 | 1.1 | 1.1 | 1.1 | 1.1 | 1.1 | 1.1 | 1.1 | 1.1 | 1.1 | 1.1 | 1.1 | 1.1 | 1.1 | 1.1 | 1.1 | 1.1 | 1.1 | 1.1 | 1.1 | 1.1 | 1.1 | 1.1 | 1.1 | 1.1 | 1.1 | 1.1 | 1.1 | 1.1 | 1.1 | 1.1
OutputActivityRatio | CR | Techs_Taxis |  |  |  |  | 1 |  |  | E6TDPASSPUB |  | 1.2 | 1.2 | 1.2 | 1.2 | 1.2 | 1.2 | 1.2 | 1.2 | 1.2 | 1.2 | 1.2 | 1.2 | 1.2 | 1.2 | 1.2 | 1.2 | 1.2 | 1.2 | 1.2 | 1.2 | 1.2 | 1.2 | 1.2 | 1.2 | 1.2 | 1.2 | 1.2 | 1.2 | 1.2 | 1.2 | 1.2 | 1.2 | 1.2 | 1.2 | 1.2 | 1.2
OutputActivityRatio | CR | Techs_Trains |  |  |  |  | 1 |  |  | E6TDPASSPUB | bar: 2015 to 2050
OutputActivityRatio | CR | TRBUSDSL01 |  |  |  |  | 1 |  |  | FPu_Buses | bar: 2015 to 2050
OutputActivityRatio | CR | TRBUSDSL02 |  |  |  |  | 1 |  |  | FPu_Buses | bar: 2015 to 2050
OutputActivityRatio | CR | TRBUSELC02 |  |  |  |  | 1 |  |  | FPu_Buses | bar: 2015 to 2050
OutputActivityRatio | CR | TRBUSHYBD02 |  |  |  |  | 1 |  |  | FPu_Buses | bar: 2015 to 2050
OutputActivityRatio | CR | TRBUSHYD02 |  |  |  |  | 1 |  |  | FPu_Buses | bar: 2015 to 2050
OutputActivityRatio | CR | TRBUSLPG02 |  |  |  |  | 1 |  |  | FPu_Buses | bar: 2015 to 2050
OutputActivityRatio | CR | TRFWDDSL01 |  |  |  |  | 1 |  |  | FPr_4WD | bar: 2015 to 2050
OutputActivityRatio | CR | TRFWDDSL02 |  |  |  |  | 1 |  |  | FPr_4WD | bar: 2015 to 2050
OutputActivityRatio | CR | TRFWDELE02 |  |  |  |  | 1 |  |  | FPr_4WD | bar: 2015 to 2050
OutputActivityRatio | CR | TRFWDGAS01 |  |  |  |  | 1 |  |  | FPr_4WD | bar: 2015 to 2050
OutputActivityRatio | CR | TRFWDGAS02 |  |  |  |  | 1 |  |  | FPr_4WD | bar: 2015 to 2050
OutputActivityRatio | CR | TRFWDHYBD02 |  |  |  |  | 1 |  |  | FPr_4WD | bar: 2015 to 2050
OutputActivityRatio | CR | TRFWDLPG01 |  |  |  |  | 1 |  |  | FPr_4WD | bar: 2015 to 2050
OutputActivityRatio | CR | TRFWDLPG02 |  |  |  |  | 1 |  |  | FPr_4WD | bar: 2015 to 2050
OutputActivityRatio | CR | TRFWDPHYBD02 |  |  |  |  | 1 |  |  | FPr_4WD | bar: 2015 to 2050
OutputActivityRatio | CR | TRLDDSL01 |  |  |  |  | 1 |  |  | FPr_LightDuty | bar: 2015 to 2050
OutputActivityRatio | CR | TRLDDSL02 |  |  |  |  | 1 |  |  | FPr_LightDuty | bar: 2015 to 2050
OutputActivityRatio | CR | TRLDELE02 |  |  |  |  | 1 |  |  | FPr_LightDuty | bar: 2015 to 2050
OutputActivityRatio | CR | TRLDGAS01 |  |  |  |  | 1 |  |  | FPr_LightDuty | bar: 2015 to 2050
OutputActivityRatio | CR | TRLDGAS02 |  |  |  |  | 1 |  |  | FPr_LightDuty | bar: 2015 to 2050
OutputActivityRatio | CR | TRLDHYBG02 |  |  |  |  | 1 |  |  | FPr_LightDuty | bar: 2015 to 2050
OutputActivityRatio | CR | TRLDPHYBG02 |  |  |  |  | 1 |  |  | FPr_LightDuty | bar: 2015 to 2050
OutputActivityRatio | CR | TRMBUSDSL01 |  |  |  |  | 1 |  |  | FPu_Micros | bar: 2015 to 2050
OutputActivityRatio | CR | TRMBUSDSL02 |  |  |  |  | 1 |  |  | FPu_Micros | bar: 2015 to 2050
OutputActivityRatio | CR | TRMBUSELE02 |  |  |  |  | 1 |  |  | FPu_Micros | bar: 2015 to 2050
OutputActivityRatio | CR | TRMBUSHYBD02 |  |  |  |  | 1 |  |  | FPu_Micros | bar: 2015 to 2050
OutputActivityRatio | CR | TRMBUSHYD02 |  |  |  |  | 1 |  |  | FPu_Micros | bar: 2015 to 2050
OutputActivityRatio | CR | TRMBUSLPG02 |  |  |  |  | 1 |  |  | FPu_Micros | bar: 2015 to 2050
OutputActivityRatio | CR | TRMIVDSL02 |  |  |  |  | 1 |  |  | FPr_Minivan | bar: 2015 to 2050
OutputActivityRatio | CR | TRMIVELE02 |  |  |  |  | 1 |  |  | FPr_Minivan | bar: 2015 to 2050
OutputActivityRatio | CR | TRMIVGAS02 |  |  |  |  | 1 |  |  | FPr_Minivan | bar: 2015 to 2050
OutputActivityRatio | CR | TRMIVHYBD02 |  |  |  |  | 1 |  |  | FPr_Minivan | bar: 2015 to 2050
OutputActivityRatio | CR | TRMIVHYBG02 |  |  |  |  | 1 |  |  | FPr_Minivan | bar: 2015 to 2050
OutputActivityRatio | CR | TRMIVLPG02 |  |  |  |  | 1 |  |  | FPr_Minivan | bar: 2015 to 2050
OutputActivityRatio | CR | TRMOTELC02 |  |  |  |  | 1 |  |  | FPr_Moto | bar: 2015 to 2050
OutputActivityRatio | CR | TRMOTGAS01 |  |  |  |  | 1 |  |  | FPr_Moto | bar: 2015 to 2050
OutputActivityRatio | CR | TRMOTGAS02 |  |  |  |  | 1 |  |  | FPr_Moto | bar: 2015 to 2050
OutputActivityRatio | CR | TRTAXDSL01 |  |  |  |  | 1 |  |  | FPu_Taxis | bar: 2015 to 2050
OutputActivityRatio | CR | TRTAXDSL02 |  |  |  |  | 1 |  |  | FPu_Taxis | bar: 2015 to 2050
OutputActivityRatio | CR | TRTAXELC02 |  |  |  |  | 1 |  |  | FPu_Taxis | bar: 2015 to 2050
OutputActivityRatio | CR | TRTAXGAS01 |  |  |  |  | 1 |  |  | FPu_Taxis | bar: 2015 to 2050
OutputActivityRatio | CR | TRTAXGAS02 |  |  |  |  | 1 |  |  | FPu_Taxis | bar: 2015 to 2050
OutputActivityRatio | CR | TRTAXHYBD02 |  |  |  |  | 1 |  |  | FPu_Taxis | bar: 2015 to 2050
OutputActivityRatio | CR | TRTAXHYBG02 |  |  |  |  | 1 |  |  | FPu_Taxis | bar: 2015 to 2050
OutputActivityRatio | CR | TRTAXLPG02 |  |  |  |  | 1 |  |  | FPu_Taxis | bar: 2015 to 2050
OutputActivityRatio | CR | TRXTRAIELEFRE02 |  |  |  |  | 1 |  |  | E6TDFREHEA | bar: 2015 to 2050
OutputActivityRatio | CR | TRXTRAINDSL01 |  |  |  |  | 1 |  |  | FPu_Train | bar: 2015 to 2050
OutputActivityRatio | CR | TRXTRAINDSL02 |  |  |  |  | 1 |  |  | FPu_Train | bar: 2015 to 2050
OutputActivityRatio | CR | TRXTRAINELC02 |  |  |  |  | 1 |  |  | FPu_Train | bar: 2015 to 2050
OutputActivityRatio | CR | TRYLFDSL01 |  |  |  |  | 1 |  |  | FLF_PickUpTrucks | bar: 2015 to 2050
OutputActivityRatio | CR | TRYLFDSL02 |  |  |  |  | 1 |  |  | FLF_PickUpTrucks | bar: 2015 to 2050
OutputActivityRatio | CR | TRYLFELE02 |  |  |  |  | 1 |  |  | FLF_PickUpTrucks | bar: 2015 to 2050
OutputActivityRatio | CR | TRYLFGAS02 |  |  |  |  | 1 |  |  | FLF_PickUpTrucks | bar: 2015 to 2050
OutputActivityRatio | CR | TRYLFHYBD02 |  |  |  |  | 1 |  |  | FLF_PickUpTrucks | bar: 2015 to 2050
OutputActivityRatio | CR | TRYLFHYBG02 |  |  |  |  | 1 |  |  | FLF_PickUpTrucks | bar: 2015 to 2050
OutputActivityRatio | CR | TRYLFLPG02 |  |  |  |  | 1 |  |  | FLF_PickUpTrucks | bar: 2015 to 2050
OutputActivityRatio | CR | TRYTKDSL01 |  |  |  |  | 1 |  |  | FHF_Trucks | bar: 2015 to 2050
OutputActivityRatio | CR | TRYTKDSL02 |  |  |  |  | 1 |  |  | FHF_Trucks | bar: 2015 to 2050
OutputActivityRatio | CR | TRYTKELC02 |  |  |  |  | 1 |  |  | FHF_Trucks | bar: 2015 to 2050
OutputActivityRatio | CR | TRYTKHYBD02 |  |  |  |  | 1 |  |  | FHF_Trucks | bar: 2015 to 2050
OutputActivityRatio | CR | TRYTKHYD02 |  |  |  |  | 1 |  |  | FHF_Trucks | bar: 2015 to 2050
OutputActivityRatio | CR | TRYTKLPG02 |  |  |  |  | 1 |  |  | FHF_Trucks | bar: 2015 to 2050
OutputActivityRatio | CR | DELE_AGR |  |  |  |  | 1 |  |  | E4ELC03AGR | bar: 2015 to 2050
OutputActivityRatio | CR | DELE_COM |  |  |  |  | 1 |  |  | E4ELC03COM | bar: 2015 to 2050
OutputActivityRatio | CR | DELE_IND |  |  |  |  | 1 |  |  | E4ELC03IND | bar: 2015 to 2050
OutputActivityRatio | CR | DELE_PUB |  |  |  |  | 1 |  |  | E4ELC03PUB | bar: 2015 to 2050
OutputActivityRatio | CR | DELE_RES |  |  |  |  | 1 |  |  | E4ELC03RES | bar: 2015 to 2050
OutputActivityRatio | CR | DDSL_AGR |  |  |  |  | 1 |  |  | E5DSLAGR | bar: 2015 to 2050
OutputActivityRatio | CR | DDSL_IND |  |  |  |  | 1 |  |  | E5DSLIND | bar: 2015 to 2050
OutputActivityRatio | CR | DLPG_COM |  |  |  |  | 1 |  |  | E5LGPCOM | bar: 2015 to 2050
OutputActivityRatio | CR | DLPG_IND |  |  |  |  | 1 |  |  | E5LPGIND | bar: 2015 to 2050
OutputActivityRatio | CR | DLPG_RES |  |  |  |  | 1 |  |  | E5LPGRES | bar: 2015 to 2050
OutputActivityRatio | CR | DFOI_IND |  |  |  |  | 1 |  |  | E5FOIND | bar: 2015 to 2050
OutputActivityRatio | CR | TRANE6NOMOT |  |  |  |  | 1 |  |  | E6TRNOMOT | bar: 2015 to 2050

## ResidualCapacity
Table of contents | Parameters List
Parameter | REGION | TECHNOLOGY | SEASON | DAYTYPE | EMISSION | STORAGE | MODE_OF_OPERATION | TIMESLICE | DAILYTIMEBRACKET | FUEL | REGION | 2015 | 2016 | 2017 | 2018 | 2019 | 2020 | 2021 | 2022 | 2023 | 2024 | 2025 | 2026 | 2027 | 2028 | 2029 | 2030 | 2031 | 2032 | 2033 | 2034 | 2035 | 2036 | 2037 | 2038 | 2039 | 2040 | 2041 | 2042 | 2043 | 2044 | 2045 | 2046 | 2047 | 2048 | 2049 | 2050 | Value
ResidualCapacity | CR | DIST_LPG | [9 empty] | 6.4 | 6.4 | 6.4 | 6.4 | 6.4 | 6.4 | 6.4 | 6.4 | 6.4 | 6.4 | 6.4 | 6.4 | 6.4 | 6.4 | 6.4 | 6.4 | 6.4 | 6.4 | 6.4 | 6.4 | 6.4 | 6.4 | 6.4 | 6.4 | 6.4 | 6.4 | 6.4 | 6.4 | 6.4 | 6.4 | 6.4 | 6.4 | 6.4 | 6.4 | 6.4 | 6.4
ResidualCapacity | CR | PPBIO001 | [9 empty] | 0.03 | 0.03 | 0.03 | 0.03 | 0.03 | 0.03 | 0.03 | 0.03 | 0.03 | 0.03 | 0.03 | 0.03 | 0.03 | 0.03 | 0.03 | 0.03 | 0.03 | 0.03 | 0.03 | 0.03 | 0.03 | 0.03 | 0.03 | 0.03 | 0.03 | 0.03 | 0.03 | 0.03 | 0.03 | 0.03 | 0.03 | 0.03 | 0.03 | 0.03 | 0.03 | 0.03
ResidualCapacity | CR | PPDSL001 | [9 empty] | 0.381 | 0.381 | 0.381 | 0.381 | 0.381 | 0.381 | 0.381 | 0.381 | 0.381 | 0.381 | 0.381 | 0.381 | 0.381 | 0.381 | 0.381 | 0.381 | 0.381 | 0.381 | 0.381 | 0.381 | 0.381 | 0.381 | 0.381 | 0.381 | 0.381 | 0.381 | 0.381 | 0.381 | 0.381 | 0.381 | 0.381 | 0.381 | 0.381 | 0.381 | 0.381 | 0.381
ResidualCapacity | CR | PPFOB001 | [9 empty] | 0.214 | 0.214 | 0.214 | 0.214 | 0.214 | 0.214 | 0.214 | 0.214 | 0.214 | 0.214 | 0.214 | 0.214 | 0.214 | 0.214 | 0.214 | 0.214 | 0.214 | 0.214 | 0.214 | 0.214 | 0.214 | 0.214 | 0.214 | 0.214 | 0.214 | 0.214 | 0.214 | 0.214 | 0.214 | 0.214 | 0.214 | 0.214 | 0.214 | 0.214 | 0.214 | 0.214
ResidualCapacity | CR | PPGEO001 | [9 empty] | 0.206 | 0.206 | 0.206 | 0.206 | 0.206 | 0.206 | 0.206 | 0.206 | 0.206 | 0.206 | 0.206 | 0.206 | 0.206 | 0.206 | 0.206 | 0.206 | 0.206 | 0.206 | 0.206 | 0.206 | 0.206 | 0.206 | 0.206 | 0.206 | 0.206 | 0.206 | 0.206 | 0.206 | 0.206 | 0.206 | 0.206 | 0.206 | 0.206 | 0.206 | 0.206 | 0.206
ResidualCapacity | CR | PPHDAM001 | [9 empty] | 1.13 | 1.13 | 1.13 | 1.13 | 1.13 | 1.13 | 1.13 | 1.13 | 1.13 | 1.13 | 1.13 | 1.13 | 1.13 | 1.13 | 1.13 | 1.13 | 1.13 | 1.13 | 1.13 | 1.13 | 1.13 | 1.13 | 1.13 | 1.13 | 1.13 | 1.13 | 1.13 | 1.13 | 1.13 | 1.13 | 1.13 | 1.13 | 1.13 | 1.13 | 1.13 | 1.13
ResidualCapacity | CR | PPHROR001 | [9 empty] | 1.21 | 1.21 | 1.21 | 1.21 | 1.21 | 1.21 | 1.21 | 1.21 | 1.21 | 1.21 | 1.21 | 1.21 | 1.21 | 1.21 | 1.21 | 1.21 | 1.21 | 1.21 | 1.21 | 1.21 | 1.21 | 1.21 | 1.21 | 1.21 | 1.21 | 1.21 | 1.21 | 1.21 | 1.21 | 1.21 | 1.21 | 1.21 | 1.21 | 1.21 | 1.21 | 1.21
ResidualCapacity | CR | PPPVT001 | [9 empty] | 0.0054 | 0.0054 | 0.0054 | 0.0054 | 0.0054 | 0.0054 | 0.0054 | 0.0054 | 0.0054 | 0.0054 | 0.0054 | 0.0054 | 0.0054 | 0.0054 | 0.0054 | 0.0054 | 0.0054 | 0.0054 | 0.0054 | 0.0054 | 0.0054 | 0.0054 | 0.0054 | 0.0054 | 0.0054 | 0.0054 | 0.0054 | 0.0054 | 0.0054 | 0.0054 | 0.0054 | 0.0054 | 0.0054 | 0.0054 | 0.0054 | 0.0054
ResidualCapacity | CR | PPWNT001 | [9 empty] | 0.39 | 0.39 | 0.39 | 0.39 | 0.39 | 0.39 | 0.39 | 0.39 | 0.39 | 0.39 | 0.39 | 0.39 | 0.39 | 0.39 | 0.39 | 0.39 | 0.39 | 0.39 | 0.39 | 0.39 | 0.39 | 0.39 | 0.39 | 0.39 | 0.39 | 0.39 | 0.39 | 0.39 | 0.39 | 0.39 | 0.39 | 0.39 | 0.39 | 0.39 | 0.39 | 0.39
ResidualCapacity | CR | TDDIST01 | [9 empty] | 34.18 | 34.18 | 34.18 | 34.18 | 34.18 | 34.18 | 34.18 | 34.18 | 34.18 | 34.18 | 34.18 | 34.18 | 34.18 | 34.18 | 34.18 | 34.18 | 34.18 | 34.18 | 34.18 | 34.18 | 34.18 | 34.18 | 34.18 | 34.18 | 34.18 | 34.18 | 34.18 | 34.18 | 34.18 | 34.18 | 34.18 | 34.18 | 34.18 | 34.18 | 34.18 | 34.18
ResidualCapacity | CR | TDTRANS01 | [9 empty] | 36.24 | 36.24 | 36.24 | 36.24 | 36.24 | 36.24 | 36.24 | 36.24 | 36.24 | 36.24 | 36.24 | 36.24 | 36.24 | 36.24 | 36.24 | 36.24 | 36.24 | 36.24 | 36.24 | 36.24 | 36.24 | 36.24 | 36.24 | 36.24 | 36.24 | 36.24 | 36.24 | 36.24 | 36.24 | 36.24 | 36.24 | 36.24 | 36.24 | 36.24 | 36.24 | 36.24
ResidualCapacity | CR | TRBUSDSL01 | [9 empty] | 0.4688 | 0.4656 | 0.4549 | 0.4393 | 0.4234 | 0.4083 | 0.3985 | 0.3883 | 0.3759 | 0.3585 | 0.34 | 0.3191 | 0.2939 | 0.2661 | 0.2367 | 0.2044 | 0.1691 | 0.1307 | 0.09 | 0.0464 | 0 | 0 | 0 | 0 | 0 | 0 | 0 | 0 | 0 | 0 | 0 | 0 | 0 | 0 | 0 | 0
ResidualCapacity | CR | TRFWDDSL01 | [9 empty] | 1.426 | 1.4336 | 1.3961 | 1.3573 | 1.3135 | 1.267 | 1.1926 | 1.1112 | 1.0298 | 0.9502 | 0.8723 | 0.786 | 0.7048 | 0.6213 | 0.5332 | 0.4467 | 0.3593 | 0.271 | 0.1817 | 0.0913 | 0 | 0 | 0 | 0 | 0 | 0 | 0 | 0 | 0 | 0 | 0 | 0 | 0 | 0 | 0 | 0
ResidualCapacity | CR | TRFWDGAS01 | [9 empty] | 2.8807 | 2.8961 | 2.8203 | 2.742 | 2.6536 | 2.5595 | 2.4092 | 2.2448 | 2.0803 | 1.9196 | 1.7622 | 1.5879 | 1.4237 | 1.2551 | 1.0772 | 0.9025 | 0.7258 | 0.5474 | 0.367 | 0.1845 | 0 | 0 | 0 | 0 | 0 | 0 | 0 | 0 | 0 | 0 | 0 | 0 | 0 | 0 | 0 | 0
ResidualCapacity | CR | TRFWDLPG01 | [9 empty] | 0.0476 | 0.0479 | 0.0466 | 0.0454 | 0.0439 | 0.0423 | 0.0398 | 0.0371 | 0.0344 | 0.0317 | 0.0291 | 0.0262 | 0.0235 | 0.0207 | 0.0178 | 0.0149 | 0.012 | 0.009 | 0.006 | 0.003 | 0 | 0 | 0 | 0 | 0 | 0 | 0 | 0 | 0 | 0 | 0 | 0 | 0 | 0 | 0 | 0
ResidualCapacity | CR | TRLDDSL01 | [9 empty] | 0.3484 | 0.3474 | 0.3378 | 0.3271 | 0.3155 | 0.3022 | 0.2819 | 0.2626 | 0.242 | 0.2222 | 0.2021 | 0.182 | 0.1617 | 0.142 | 0.1218 | 0.1015 | 0.0816 | 0.0613 | 0.0409 | 0.0205 | 0 | 0 | 0 | 0 | 0 | 0 | 0 | 0 | 0 | 0 | 0 | 0 | 0 | 0 | 0 | 0
ResidualCapacity | CR | TRLDGAS01 | [9 empty] | 9.5982 | 9.5724 | 9.3073 | 9.0124 | 8.6934 | 8.325 | 7.7654 | 7.2348 | 6.6685 | 6.1204 | 5.569 | 5.0149 | 4.4546 | 3.9131 | 3.3564 | 2.7974 | 2.2468 | 1.6876 | 1.1265 | 0.5636 | 0 | 0 | 0 | 0 | 0 | 0 | 0 | 0 | 0 | 0 | 0 | 0 | 0 | 0 | 0 | 0
ResidualCapacity | CR | TRMBUSDSL01 | [9 empty] | 0.3701 | 0.3626 | 0.3488 | 0.3393 | 0.3288 | 0.3129 | 0.311 | 0.3013 | 0.2899 | 0.2801 | 0.2637 | 0.2461 | 0.2286 | 0.2093 | 0.1848 | 0.1587 | 0.1311 | 0.1022 | 0.07 | 0.0359 | 0 | 0 | 0 | 0 | 0 | 0 | 0 | 0 | 0 | 0 | 0 | 0 | 0 | 0 | 0 | 0
ResidualCapacity | CR | TRMOTGAS01 | [9 empty] | 2.459 | 2.459 | 2.405 | 2.3419 | 2.2479 | 2.1801 | 2.0475 | 1.8974 | 1.7751 | 1.6382 | 1.4808 | 1.3531 | 1.2093 | 1.0567 | 0.9184 | 0.7697 | 0.6125 | 0.4662 | 0.3126 | 0.1571 | 0 | 0 | 0 | 0 | 0 | 0 | 0 | 0 | 0 | 0 | 0 | 0 | 0 | 0 | 0 | 0
ResidualCapacity | CR | TRTAXDSL01 | [9 empty] | 0.1595 | 0.1583 | 0.1521 | 0.1497 | 0.1448 | 0.1376 | 0.1351 | 0.1318 | 0.1259 | 0.1207 | 0.1158 | 0.1074 | 0.1003 | 0.0903 | 0.0803 | 0.0699 | 0.0574 | 0.0441 | 0.0303 | 0.0156 | 0 | 0 | 0 | 0 | 0 | 0 | 0 | 0 | 0 | 0 | 0 | 0 | 0 | 0 | 0 | 0
ResidualCapacity | CR | TRTAXGAS01 | [9 empty] | 0.3905 | 0.3875 | 0.3724 | 0.3666 | 0.3545 | 0.337 | 0.3309 | 0.3229 | 0.3083 | 0.2956 | 0.2837 | 0.263 | 0.2455 | 0.2212 | 0.1968 | 0.1713 | 0.1405 | 0.108 | 0.0743 | 0.0383 | 0 | 0 | 0 | 0 | 0 | 0 | 0 | 0 | 0 | 0 | 0 | 0 | 0 | 0 | 0 | 0
ResidualCapacity | CR | TRXTRAINDSL01 | [9 empty] | 0.1 | 0.09 | 0.08 | 0.07 | 0.07 | 0.06 | 0.05 | 0.05 | 0.04 | 0.04 | 0.03 | 0.03 | 0.03 | 0.03 | 0.02 | 0.02 | 0.02 | 0.02 | 0.02 | 0.01 | 0.01 | 0.01 | 0.01 | 0.01 | 0.01 | 0.01 | 0.01 | 0.01 | 0.01 | 0 | 0 | 0 | 0 | 0 | 0 | 0
ResidualCapacity | CR | TRXTRAINDSL02 | [9 empty] | 0.2 | 0.2 | 0.2 | 0.2 | 0.2 | 0.2 | 0.2 | 0.2 | 0.2 | 0.2 | 0.2 | 0.2 | 0.2 | 0.2 | 0.2 | 0.2 | 0.2 | 0.2 | 0.2 | 0.2 | 0.2 | 0.2 | 0.2 | 0.2 | 0.2 | 0.2 | 0.2 | 0.2 | 0.2 | 0.2 | 0.2 | 0.2 | 0.2 | 0.2 | 0.2 | 0.2
ResidualCapacity | CR | TRYLFDSL01 | [9 empty] | 2.0764 | 1.9726 | 1.8688 | 1.7649 | 1.6611 | 1.5573 | 1.4535 | 1.3497 | 1.2458 | 1.142 | 1.0382 | 0.9344 | 0.8306 | 0.7267 | 0.6229 | 0.5191 | 0.4153 | 0.3115 | 0.2076 | 0.1038 | 0 | 0 | 0 | 0 | 0 | 0 | 0 | 0 | 0 | 0 | 0 | 0 | 0 | 0 | 0 | 0
ResidualCapacity | CR | TRYLFGAS02 | [9 empty] | 1.21 | 1.1495 | 1.089 | 1.0285 | 0.968 | 0.9075 | 0.847 | 0.7865 | 0.726 | 0.6655 | 0.605 | 0.5445 | 0.484 | 0.4235 | 0.363 | 0.3025 | 0.242 | 0.1815 | 0.121 | 0.0605 | 0 | 0 | 0 | 0 | 0 | 0 | 0 | 0 | 0 | 0 | 0 | 0 | 0 | 0 | 0 | 0
ResidualCapacity | CR | TRYTKDSL01 | [9 empty] | 1.8682 | 1.8478 | 1.7957 | 1.7393 | 1.6778 | 1.6105 | 1.5389 | 1.4621 | 1.3797 | 1.2928 | 1.2008 | 1.1033 | 1.0011 | 0.8938 | 0.7811 | 0.6637 | 0.5411 | 0.4134 | 0.2807 | 0.1429 | 0 | 0 | 0 | 0 | 0 | 0 | 0 | 0 | 0 | 0 | 0 | 0 | 0 | 0 | 0 | 0

## SpecifiedAnnualDemand
Table of contents | Parameters List
Parameter | REGION | TECHNOLOGY | SEASON | DAYTYPE | EMISSION | STORAGE | MODE_OF_OPERATION | TIMESLICE | DAILYTIMEBRACKET | FUEL | REGION | 2015 | 2016 | 2017 | 2018 | 2019 | 2020 | 2021 | 2022 | 2023 | 2024 | 2025 | 2026 | 2027 | 2028 | 2029 | 2030 | 2031 | 2032 | 2033 | 2034 | 2035 | 2036 | 2037 | 2038 | 2039 | 2040 | 2041 | 2042 | 2043 | 2044 | 2045 | 2046 | 2047 | 2048 | 2049 | 2050 | Value
SpecifiedAnnualDemand | CR | [8 empty] | E1BIO |  | 13.99 | 14.25 | 14.49 | 14.74 | 14.98 | 15.24 | 15.48 | 15.72 | 15.97 | 16.22 | 16.47 | 16.71 | 16.96 | 17.21 | 17.45 | 17.7 | 17.94 | 18.2 | 18.44 | 18.69 | 18.93 | 19.19 | 19.43 | 19.67 | 19.92 | 20.17 | 20.42 | 20.66 | 20.91 | 21.16 | 21.4 | 21.65 | 21.89 | 22.15 | 22.41 | 22.67
SpecifiedAnnualDemand | CR | [8 empty] | E1FWO |  | 10.83 | 10.62 | 10.43 | 10.23 | 10.03 | 9.83 | 9.64 | 9.43 | 9.24 | 9.04 | 8.85 | 8.64 | 8.45 | 8.26 | 8.06 | 7.86 | 7.67 | 7.46 | 7.27 | 7.07 | 6.87 | 6.67 | 6.48 | 6.27 | 6.08 | 5.88 | 5.68 | 5.48 | 5.28 | 5.08 | 4.88 | 4.69 | 4.49 | 4.29 | 4.09 | 3.9
SpecifiedAnnualDemand | CR | [8 empty] | E1JEFU |  | 7.58 | 7.98 | 8.23 | 8.47 | 8.72 | 8.96 | 9.21 | 9.45 | 9.7 | 9.94 | 10.19 | 10.43 | 10.68 | 10.92 | 11.17 | 11.42 | 11.66 | 11.91 | 12.15 | 12.4 | 12.64 | 12.89 | 13.13 | 13.38 | 13.62 | 13.87 | 14.11 | 14.36 | 14.6 | 14.85 | 15.09 | 15.34 | 15.59 | 15.83 | 16.08 | 16.32
SpecifiedAnnualDemand | CR | [8 empty] | E1PCO |  | 3.21 | 3.21 | 3.21 | 3.21 | 3.21 | 3.21 | 3.21 | 3.21 | 3.21 | 3.21 | 3.21 | 3.21 | 3.21 | 3.21 | 3.21 | 3.21 | 3.21 | 3.21 | 3.21 | 3.21 | 3.21 | 3.21 | 3.21 | 3.21 | 3.21 | 3.21 | 3.21 | 3.21 | 3.21 | 3.21 | 3.21 | 3.21 | 3.21 | 3.21 | 3.21 | 3.21
SpecifiedAnnualDemand | CR | [8 empty] | E6TDFREHEA |  | 20.87 | 21.73 | 22.29 | 22.86 | 23.43 | 23.99 | 24.42 | 24.8501 | 25.2801 | 25.7101 | 26.1402 | 26.5702 | 27.0002 | 27.4303 | 27.8603 | 28.2903 | 28.7204 | 29.1504 | 29.5804 | 30.0105 | 30.4405 | 30.8705 | 31.3006 | 31.7306 | 32.1606 | 32.5907 | 33.0207 | 33.4507 | 33.8808 | 34.3108 | 34.7408 | 35.1709 | 35.6009 | 36.0309 | 36.461 | 36.891
SpecifiedAnnualDemand | CR | [8 empty] | E6TDFRELIG |  | 6.1127 | 6.3777 | 6.5712 | 6.7646 | 6.951 | 7.1444 | 7.3378 | 7.5241 | 7.7176 | 7.9111 | 8.1045 | 8.2441 | 8.3838 | 8.5234 | 8.663 | 8.8027 | 8.9423 | 9.0819 | 9.2216 | 9.3612 | 9.5008 | 9.6405 | 9.7801 | 9.9197 | 10.0594 | 10.199 | 10.3386 | 10.4783 | 10.6179 | 10.7575 | 10.8972 | 11.0368 | 11.1764 | 11.3161 | 11.4557 | 11.5953
SpecifiedAnnualDemand | CR | [8 empty] | E6TDPASPRIV |  | 24.57 | 25.8974 | 26.69 | 27.48 | 28.26 | 29.0499 | 29.84 | 30.63 | 31.3373 | 32.0938 | 32.8344 | 33.552 | 34.2289 | 34.8585 | 35.418 | 35.8725 | 36.1686 | 36.2706 | 36.1216 | 35.6755 | 34.9582 | 34.0425 | 33.0684 | 32.1689 | 31.4722 | 31.02 | 30.7833 | 30.7341 | 30.8304 | 31.0568 | 31.3604 | 31.7162 | 32.1119 | 32.5505 | 32.9981 | 33.4673
SpecifiedAnnualDemand | CR | [8 empty] | E6TDPASSPUB |  | 15.7949 | 16.4702 | 16.92 | 17.3401 | 17.7792 | 18.2292 | 18.6357 | 19.0727 | 19.5295 | 19.9622 | 20.4114 | 20.8762 | 21.3251 | 21.7988 | 22.3485 | 22.9381 | 23.6152 | 24.4084 | 25.3945 | 26.6026 | 27.9853 | 29.5158 | 31.0987 | 32.5931 | 33.9418 | 35.0693 | 36.0531 | 36.9105 | 37.6992 | 38.3676 | 39.0348 | 39.6724 | 40.3029 | 40.9043 | 41.5073 | 42.1124
SpecifiedAnnualDemand | CR | [8 empty] | E6TRNOMOT |  | 0 | 0 | 0 | 0 | 0 | 0 | 0 | 0 | 0.0614 | 0.0873 | 0.1239 | 0.1754 | 0.247 | 0.3461 | 0.482 | 0.6651 | 0.9071 | 1.2192 | 1.6099 | 2.0808 | 2.623 | 3.219 | 3.8427 | 4.4617 | 5.0509 | 5.586 | 6.0607 | 6.4717 | 6.8258 | 7.1242 | 7.384 | 7.609 | 7.8094 | 7.9885 | 8.1522 | 8.3063
SpecifiedAnnualDemand | CR | [8 empty] | E5DSLAGR |  | 1.6526 | 1.7204 | 1.7653 | 1.8102 | 1.855 | 1.8999 | 1.9448 | 1.9896 | 1.9997 | 2.0098 | 2.0199 | 2.03 | 2.0401 | 2.0501 | 2.0602 | 2.0703 | 2.0804 | 2.0905 | 2.1006 | 2.1107 | 2.1207 | 2.1308 | 2.1409 | 2.151 | 2.1611 | 2.1712 | 2.1813 | 2.1913 | 2.2014 | 2.2115 | 2.2216 | 2.2317 | 2.2418 | 2.2519 | 2.262 | 2.272
SpecifiedAnnualDemand | CR | [8 empty] | E5DSLIND |  | 2.8921 | 3.0108 | 3.0893 | 3.1678 | 3.2463 | 3.3248 | 3.4033 | 3.4818 | 3.4995 | 3.5171 | 3.5348 | 3.5524 | 3.5701 | 3.5877 | 3.6054 | 3.623 | 3.6407 | 3.6583 | 3.676 | 3.6936 | 3.7113 | 3.729 | 3.7466 | 3.7643 | 3.7819 | 3.7996 | 3.8172 | 3.8349 | 3.8525 | 3.8702 | 3.8878 | 3.9055 | 3.9231 | 3.9408 | 3.9584 | 3.9761
SpecifiedAnnualDemand | CR | [8 empty] | E5LGPCOM |  | 0.95449 | 0.9883 | 1.0402 | 1.0842 | 1.126 | 1.1732 | 1.2172 | 1.2612 | 1.2252 | 1.1891 | 1.153 | 1.1169 | 1.0809 | 1.0448 | 1.0087 | 0.97265 | 0.93658 | 0.90051 | 0.86444 | 0.82836 | 0.79229 | 0.75622 | 0.72015 | 0.68408 | 0.64801 | 0.61193 | 0.57586 | 0.53979 | 0.50372 | 0.46765 | 0.43158 | 0.3955 | 0.35943 | 0.32336 | 0.28729 | 0.25122
SpecifiedAnnualDemand | CR | [8 empty] | E5LPGIND |  | 2.7953 | 2.8943 | 3.0462 | 3.1751 | 3.2977 | 3.4357 | 3.5647 | 3.6936 | 3.5879 | 3.4823 | 3.3767 | 3.271 | 3.1654 | 3.0598 | 2.9541 | 2.8485 | 2.7428 | 2.6372 | 2.5316 | 2.4259 | 2.3203 | 2.2146 | 2.109 | 2.0034 | 1.8977 | 1.7921 | 1.6865 | 1.5808 | 1.4752 | 1.3695 | 1.2639 | 1.1583 | 1.0526 | 0.94698 | 0.84135 | 0.73571
SpecifiedAnnualDemand | CR | [8 empty] | E5LPGRES |  | 2.5226 | 2.6119 | 2.749 | 2.8654 | 2.976 | 3.1005 | 3.2169 | 3.3332 | 3.2379 | 3.1426 | 3.0472 | 2.9519 | 2.8566 | 2.7612 | 2.6659 | 2.5706 | 2.4752 | 2.3799 | 2.2846 | 2.1892 | 2.0939 | 1.9986 | 1.9033 | 1.8079 | 1.7126 | 1.6173 | 1.5219 | 1.4266 | 1.3313 | 1.2359 | 1.1406 | 1.0453 | 0.94993 | 0.8546 | 0.75926 | 0.66393
SpecifiedAnnualDemand | CR | [8 empty] | E5FOIND |  | 4.1999 | 4.1555 | 4.0673 | 3.9792 | 3.891 | 3.8028 | 3.7146 | 3.6265 | 3.5259 | 3.4253 | 3.3247 | 3.2241 | 3.1236 | 3.023 | 2.9224 | 2.8218 | 2.7213 | 2.6207 | 2.5201 | 2.4195 | 2.3189 | 2.2184 | 2.1178 | 2.0172 | 1.9166 | 1.816 | 1.7155 | 1.6149 | 1.5143 | 1.4137 | 1.3132 | 1.2126 | 1.112 | 1.0114 | 0.91084 | 0.81026
SpecifiedAnnualDemand | CR | [8 empty] | E4ELC03AGR |  | 1.0183 | 1.0449 | 1.0717 | 1.0984 | 1.1252 | 1.152 | 1.1787 | 1.2055 | 1.2322 | 1.259 | 1.2858 | 1.3125 | 1.3393 | 1.366 | 1.3928 | 1.4196 | 1.4463 | 1.4731 | 1.4999 | 1.5266 | 1.5534 | 1.5801 | 1.6069 | 1.6337 | 1.6604 | 1.6872 | 1.7139 | 1.7407 | 1.7675 | 1.7942 | 1.821 | 1.8478 | 1.8745 | 1.9013 | 1.928 | 1.9548
SpecifiedAnnualDemand | CR | [8 empty] | E4ELC03COM |  | 8.4856 | 8.7075 | 8.9305 | 9.1536 | 9.3766 | 9.5996 | 9.8226 | 10.0456 | 10.2686 | 10.4916 | 10.7147 | 10.9377 | 11.1607 | 11.3837 | 11.6067 | 11.8297 | 12.0527 | 12.2758 | 12.4988 | 12.7218 | 12.9448 | 13.1678 | 13.3908 | 13.6138 | 13.8368 | 14.0599 | 14.2829 | 14.5059 | 14.7289 | 14.9519 | 15.1749 | 15.3979 | 15.621 | 15.844 | 16.067 | 16.29
SpecifiedAnnualDemand | CR | [8 empty] | E4ELC03IND |  | 6.7885 | 6.966 | 7.1444 | 7.3228 | 7.5013 | 7.6797 | 7.8581 | 8.0365 | 8.2149 | 8.3933 | 8.5717 | 8.7501 | 8.9285 | 9.107 | 9.2854 | 9.4638 | 9.6422 | 9.8206 | 9.999 | 10.1774 | 10.3558 | 10.5342 | 10.7127 | 10.8911 | 11.0695 | 11.2479 | 11.4263 | 11.6047 | 11.7831 | 11.9615 | 12.1399 | 12.3184 | 12.4968 | 12.6752 | 12.8536 | 13.032
SpecifiedAnnualDemand | CR | [8 empty] | E4ELC03PUB |  | 4.4125 | 4.5279 | 4.6439 | 4.7599 | 4.8758 | 4.9918 | 5.1078 | 5.2237 | 5.3397 | 5.4557 | 5.5716 | 5.6876 | 5.8036 | 5.9195 | 6.0355 | 6.1515 | 6.2674 | 6.3834 | 6.4994 | 6.6153 | 6.7313 | 6.8473 | 6.9632 | 7.0792 | 7.1952 | 7.3111 | 7.4271 | 7.5431 | 7.659 | 7.775 | 7.891 | 8.0069 | 8.1229 | 8.2389 | 8.3548 | 8.4708
SpecifiedAnnualDemand | CR | [8 empty] | E4ELC03RES |  | 12.8981 | 13.2355 | 13.5744 | 13.9134 | 14.2524 | 14.5914 | 14.9304 | 15.2693 | 15.6083 | 15.9473 | 16.2863 | 16.6253 | 16.9642 | 17.3032 | 17.6422 | 17.9812 | 18.3202 | 18.6591 | 18.9981 | 19.3371 | 19.6761 | 20.0151 | 20.354 | 20.693 | 21.032 | 21.371 | 21.71 | 22.049 | 22.3879 | 22.7269 | 23.0659 | 23.4049 | 23.7439 | 24.0828 | 24.4218 | 24.7608

## SpecifiedDemandProfile
Table of contents | Parameters List
Parameter | REGION | TECHNOLOGY | SEASON | DAYTYPE | EMISSION | STORAGE | MODE_OF_OPERATION | TIMESLICE | DAILYTIMEBRACKET | FUEL | REGION | 2015 | 2016 | 2017 | 2018 | 2019 | 2020 | 2021 | 2022 | 2023 | 2024 | 2025 | 2026 | 2027 | 2028 | 2029 | 2030 | 2031 | 2032 | 2033 | 2034 | 2035 | 2036 | 2037 | 2038 | 2039 | 2040 | 2041 | 2042 | 2043 | 2044 | 2045 | 2046 | 2047 | 2048 | 2049 | 2050 | Value
SpecifiedAnnualDemand | CR |  | DRY | [6 empty] | E1BIO |  | 0.42 | 0.42 | 0.42 | 0.42 | 0.42 | 0.42 | 0.42 | 0.42 | 0.42 | 0.42 | 0.42 | 0.42 | 0.42 | 0.42 | 0.42 | 0.42 | 0.42 | 0.42 | 0.42 | 0.42 | 0.42 | 0.42 | 0.42 | 0.42 | 0.42 | 0.42 | 0.42 | 0.42 | 0.42 | 0.42 | 0.42 | 0.42 | 0.42 | 0.42 | 0.42 | 0.42
SpecifiedAnnualDemand | CR |  | DRY | [6 empty] | E1FWO |  | 0.42 | 0.42 | 0.42 | 0.42 | 0.42 | 0.42 | 0.42 | 0.42 | 0.42 | 0.42 | 0.42 | 0.42 | 0.42 | 0.42 | 0.42 | 0.42 | 0.42 | 0.42 | 0.42 | 0.42 | 0.42 | 0.42 | 0.42 | 0.42 | 0.42 | 0.42 | 0.42 | 0.42 | 0.42 | 0.42 | 0.42 | 0.42 | 0.42 | 0.42 | 0.42 | 0.42
SpecifiedAnnualDemand | CR |  | DRY | [6 empty] | E1JEFU |  | 0.42 | 0.42 | 0.42 | 0.42 | 0.42 | 0.42 | 0.42 | 0.42 | 0.42 | 0.42 | 0.42 | 0.42 | 0.42 | 0.42 | 0.42 | 0.42 | 0.42 | 0.42 | 0.42 | 0.42 | 0.42 | 0.42 | 0.42 | 0.42 | 0.42 | 0.42 | 0.42 | 0.42 | 0.42 | 0.42 | 0.42 | 0.42 | 0.42 | 0.42 | 0.42 | 0.42
SpecifiedAnnualDemand | CR |  | DRY | [6 empty] | E1PCO |  | 0.42 | 0.42 | 0.42 | 0.42 | 0.42 | 0.42 | 0.42 | 0.42 | 0.42 | 0.42 | 0.42 | 0.42 | 0.42 | 0.42 | 0.42 | 0.42 | 0.42 | 0.42 | 0.42 | 0.42 | 0.42 | 0.42 | 0.42 | 0.42 | 0.42 | 0.42 | 0.42 | 0.42 | 0.42 | 0.42 | 0.42 | 0.42 | 0.42 | 0.42 | 0.42 | 0.42
SpecifiedAnnualDemand | CR |  | DRY | [6 empty] | E6TDFREHEA |  | 0.42 | 0.42 | 0.42 | 0.42 | 0.42 | 0.42 | 0.42 | 0.42 | 0.42 | 0.42 | 0.42 | 0.42 | 0.42 | 0.42 | 0.42 | 0.42 | 0.42 | 0.42 | 0.42 | 0.42 | 0.42 | 0.42 | 0.42 | 0.42 | 0.42 | 0.42 | 0.42 | 0.42 | 0.42 | 0.42 | 0.42 | 0.42 | 0.42 | 0.42 | 0.42 | 0.42
SpecifiedAnnualDemand | CR |  | DRY | [6 empty] | E6TDFRELIG |  | 0.42 | 0.42 | 0.42 | 0.42 | 0.42 | 0.42 | 0.42 | 0.42 | 0.42 | 0.42 | 0.42 | 0.42 | 0.42 | 0.42 | 0.42 | 0.42 | 0.42 | 0.42 | 0.42 | 0.42 | 0.42 | 0.42 | 0.42 | 0.42 | 0.42 | 0.42 | 0.42 | 0.42 | 0.42 | 0.42 | 0.42 | 0.42 | 0.42 | 0.42 | 0.42 | 0.42
SpecifiedAnnualDemand | CR |  | DRY | [6 empty] | E6TDPASPRIV |  | 0.42 | 0.42 | 0.42 | 0.42 | 0.42 | 0.42 | 0.42 | 0.42 | 0.42 | 0.42 | 0.42 | 0.42 | 0.42 | 0.42 | 0.42 | 0.42 | 0.42 | 0.42 | 0.42 | 0.42 | 0.42 | 0.42 | 0.42 | 0.42 | 0.42 | 0.42 | 0.42 | 0.42 | 0.42 | 0.42 | 0.42 | 0.42 | 0.42 | 0.42 | 0.42 | 0.42
SpecifiedAnnualDemand | CR |  | DRY | [6 empty] | E6TDPASSPUB |  | 0.42 | 0.42 | 0.42 | 0.42 | 0.42 | 0.42 | 0.42 | 0.42 | 0.42 | 0.42 | 0.42 | 0.42 | 0.42 | 0.42 | 0.42 | 0.42 | 0.42 | 0.42 | 0.42 | 0.42 | 0.42 | 0.42 | 0.42 | 0.42 | 0.42 | 0.42 | 0.42 | 0.42 | 0.42 | 0.42 | 0.42 | 0.42 | 0.42 | 0.42 | 0.42 | 0.42
SpecifiedAnnualDemand | CR |  | DRY | [6 empty] | E6TRNOMOT |  | 0.42 | 0.42 | 0.42 | 0.42 | 0.42 | 0.42 | 0.42 | 0.42 | 0.42 | 0.42 | 0.42 | 0.42 | 0.42 | 0.42 | 0.42 | 0.42 | 0.42 | 0.42 | 0.42 | 0.42 | 0.42 | 0.42 | 0.42 | 0.42 | 0.42 | 0.42 | 0.42 | 0.42 | 0.42 | 0.42 | 0.42 | 0.42 | 0.42 | 0.42 | 0.42 | 0.42
SpecifiedAnnualDemand | CR |  | DRY | [6 empty] | E5DSLAGR |  | 0.42 | 0.42 | 0.42 | 0.42 | 0.42 | 0.42 | 0.42 | 0.42 | 0.42 | 0.42 | 0.42 | 0.42 | 0.42 | 0.42 | 0.42 | 0.42 | 0.42 | 0.42 | 0.42 | 0.42 | 0.42 | 0.42 | 0.42 | 0.42 | 0.42 | 0.42 | 0.42 | 0.42 | 0.42 | 0.42 | 0.42 | 0.42 | 0.42 | 0.42 | 0.42 | 0.42
SpecifiedAnnualDemand | CR |  | DRY | [6 empty] | E5DSLIND |  | 0.42 | 0.42 | 0.42 | 0.42 | 0.42 | 0.42 | 0.42 | 0.42 | 0.42 | 0.42 | 0.42 | 0.42 | 0.42 | 0.42 | 0.42 | 0.42 | 0.42 | 0.42 | 0.42 | 0.42 | 0.42 | 0.42 | 0.42 | 0.42 | 0.42 | 0.42 | 0.42 | 0.42 | 0.42 | 0.42 | 0.42 | 0.42 | 0.42 | 0.42 | 0.42 | 0.42
SpecifiedAnnualDemand | CR |  | DRY | [6 empty] | E5LGPCOM |  | 0.42 | 0.42 | 0.42 | 0.42 | 0.42 | 0.42 | 0.42 | 0.42 | 0.42 | 0.42 | 0.42 | 0.42 | 0.42 | 0.42 | 0.42 | 0.42 | 0.42 | 0.42 | 0.42 | 0.42 | 0.42 | 0.42 | 0.42 | 0.42 | 0.42 | 0.42 | 0.42 | 0.42 | 0.42 | 0.42 | 0.42 | 0.42 | 0.42 | 0.42 | 0.42 | 0.42
SpecifiedAnnualDemand | CR |  | DRY | [6 empty] | E5LPGIND |  | 0.42 | 0.42 | 0.42 | 0.42 | 0.42 | 0.42 | 0.42 | 0.42 | 0.42 | 0.42 | 0.42 | 0.42 | 0.42 | 0.42 | 0.42 | 0.42 | 0.42 | 0.42 | 0.42 | 0.42 | 0.42 | 0.42 | 0.42 | 0.42 | 0.42 | 0.42 | 0.42 | 0.42 | 0.42 | 0.42 | 0.42 | 0.42 | 0.42 | 0.42 | 0.42 | 0.42
SpecifiedAnnualDemand | CR |  | DRY | [6 empty] | E5LPGRES |  | 0.42 | 0.42 | 0.42 | 0.42 | 0.42 | 0.42 | 0.42 | 0.42 | 0.42 | 0.42 | 0.42 | 0.42 | 0.42 | 0.42 | 0.42 | 0.42 | 0.42 | 0.42 | 0.42 | 0.42 | 0.42 | 0.42 | 0.42 | 0.42 | 0.42 | 0.42 | 0.42 | 0.42 | 0.42 | 0.42 | 0.42 | 0.42 | 0.42 | 0.42 | 0.42 | 0.42
SpecifiedAnnualDemand | CR |  | DRY | [6 empty] | E5FOIND |  | 0.42 | 0.42 | 0.42 | 0.42 | 0.42 | 0.42 | 0.42 | 0.42 | 0.42 | 0.42 | 0.42 | 0.42 | 0.42 | 0.42 | 0.42 | 0.42 | 0.42 | 0.42 | 0.42 | 0.42 | 0.42 | 0.42 | 0.42 | 0.42 | 0.42 | 0.42 | 0.42 | 0.42 | 0.42 | 0.42 | 0.42 | 0.42 | 0.42 | 0.42 | 0.42 | 0.42
SpecifiedAnnualDemand | CR |  | DRY | [6 empty] | E4ELC03AGR |  | 0.42 | 0.42 | 0.42 | 0.42 | 0.42 | 0.42 | 0.42 | 0.42 | 0.42 | 0.42 | 0.42 | 0.42 | 0.42 | 0.42 | 0.42 | 0.42 | 0.42 | 0.42 | 0.42 | 0.42 | 0.42 | 0.42 | 0.42 | 0.42 | 0.42 | 0.42 | 0.42 | 0.42 | 0.42 | 0.42 | 0.42 | 0.42 | 0.42 | 0.42 | 0.42 | 0.42
SpecifiedAnnualDemand | CR |  | DRY | [6 empty] | E4ELC03COM |  | 0.42 | 0.42 | 0.42 | 0.42 | 0.42 | 0.42 | 0.42 | 0.42 | 0.42 | 0.42 | 0.42 | 0.42 | 0.42 | 0.42 | 0.42 | 0.42 | 0.42 | 0.42 | 0.42 | 0.42 | 0.42 | 0.42 | 0.42 | 0.42 | 0.42 | 0.42 | 0.42 | 0.42 | 0.42 | 0.42 | 0.42 | 0.42 | 0.42 | 0.42 | 0.42 | 0.42
SpecifiedAnnualDemand | CR |  | DRY | [6 empty] | E4ELC03IND |  | 0.42 | 0.42 | 0.42 | 0.42 | 0.42 | 0.42 | 0.42 | 0.42 | 0.42 | 0.42 | 0.42 | 0.42 | 0.42 | 0.42 | 0.42 | 0.42 | 0.42 | 0.42 | 0.42 | 0.42 | 0.42 | 0.42 | 0.42 | 0.42 | 0.42 | 0.42 | 0.42 | 0.42 | 0.42 | 0.42 | 0.42 | 0.42 | 0.42 | 0.42 | 0.42 | 0.42
SpecifiedAnnualDemand | CR |  | DRY | [6 empty] | E4ELC03PUB |  | 0.42 | 0.42 | 0.42 | 0.42 | 0.42 | 0.42 | 0.42 | 0.42 | 0.42 | 0.42 | 0.42 | 0.42 | 0.42 | 0.42 | 0.42 | 0.42 | 0.42 | 0.42 | 0.42 | 0.42 | 0.42 | 0.42 | 0.42 | 0.42 | 0.42 | 0.42 | 0.42 | 0.42 | 0.42 | 0.42 | 0.42 | 0.42 | 0.42 | 0.42 | 0.42 | 0.42
SpecifiedAnnualDemand | CR |  | DRY | [6 empty] | E4ELC03RES |  | 0.42 | 0.42 | 0.42 | 0.42 | 0.42 | 0.42 | 0.42 | 0.42 | 0.42 | 0.42 | 0.42 | 0.42 | 0.42 | 0.42 | 0.42 | 0.42 | 0.42 | 0.42 | 0.42 | 0.42 | 0.42 | 0.42 | 0.42 | 0.42 | 0.42 | 0.42 | 0.42 | 0.42 | 0.42 | 0.42 | 0.42 | 0.42 | 0.42 | 0.42 | 0.42 | 0.42
SpecifiedAnnualDemand | CR |  | RAIN | [6 empty] | E1BIO |  | 0.58 | 0.58 | 0.58 | 0.58 | 0.58 | 0.58 | 0.58 | 0.58 | 0.58 | 0.58 | 0.58 | 0.58 | 0.58 | 0.58 | 0.58 | 0.58 | 0.58 | 0.58 | 0.58 | 0.58 | 0.58 | 0.58 | 0.58 | 0.58 | 0.58 | 0.58 | 0.58 | 0.58 | 0.58 | 0.58 | 0.58 | 0.58 | 0.58 | 0.58 | 0.58 | 0.58
SpecifiedAnnualDemand | CR |  | RAIN | [6 empty] | E1FWO |  | 0.58 | 0.58 | 0.58 | 0.58 | 0.58 | 0.58 | 0.58 | 0.58 | 0.58 | 0.58 | 0.58 | 0.58 | 0.58 | 0.58 | 0.58 | 0.58 | 0.58 | 0.58 | 0.58 | 0.58 | 0.58 | 0.58 | 0.58 | 0.58 | 0.58 | 0.58 | 0.58 | 0.58 | 0.58 | 0.58 | 0.58 | 0.58 | 0.58 | 0.58 | 0.58 | 0.58
SpecifiedAnnualDemand | CR |  | RAIN | [6 empty] | E1JEFU |  | 0.58 | 0.58 | 0.58 | 0.58 | 0.58 | 0.58 | 0.58 | 0.58 | 0.58 | 0.58 | 0.58 | 0.58 | 0.58 | 0.58 | 0.58 | 0.58 | 0.58 | 0.58 | 0.58 | 0.58 | 0.58 | 0.58 | 0.58 | 0.58 | 0.58 | 0.58 | 0.58 | 0.58 | 0.58 | 0.58 | 0.58 | 0.58 | 0.58 | 0.58 | 0.58 | 0.58
SpecifiedAnnualDemand | CR |  | RAIN | [6 empty] | E1PCO |  | 0.58 | 0.58 | 0.58 | 0.58 | 0.58 | 0.58 | 0.58 | 0.58 | 0.58 | 0.58 | 0.58 | 0.58 | 0.58 | 0.58 | 0.58 | 0.58 | 0.58 | 0.58 | 0.58 | 0.58 | 0.58 | 0.58 | 0.58 | 0.58 | 0.58 | 0.58 | 0.58 | 0.58 | 0.58 | 0.58 | 0.58 | 0.58 | 0.58 | 0.58 | 0.58 | 0.58
SpecifiedAnnualDemand | CR |  | RAIN | [6 empty] | E6TDFREHEA |  | 0.58 | 0.58 | 0.58 | 0.58 | 0.58 | 0.58 | 0.58 | 0.58 | 0.58 | 0.58 | 0.58 | 0.58 | 0.58 | 0.58 | 0.58 | 0.58 | 0.58 | 0.58 | 0.58 | 0.58 | 0.58 | 0.58 | 0.58 | 0.58 | 0.58 | 0.58 | 0.58 | 0.58 | 0.58 | 0.58 | 0.58 | 0.58 | 0.58 | 0.58 | 0.58 | 0.58
SpecifiedAnnualDemand | CR |  | RAIN | [6 empty] | E6TDFRELIG |  | 0.58 | 0.58 | 0.58 | 0.58 | 0.58 | 0.58 | 0.58 | 0.58 | 0.58 | 0.58 | 0.58 | 0.58 | 0.58 | 0.58 | 0.58 | 0.58 | 0.58 | 0.58 | 0.58 | 0.58 | 0.58 | 0.58 | 0.58 | 0.58 | 0.58 | 0.58 | 0.58 | 0.58 | 0.58 | 0.58 | 0.58 | 0.58 | 0.58 | 0.58 | 0.58 | 0.58
SpecifiedAnnualDemand | CR |  | RAIN | [6 empty] | E6TDPASPRIV |  | 0.58 | 0.58 | 0.58 | 0.58 | 0.58 | 0.58 | 0.58 | 0.58 | 0.58 | 0.58 | 0.58 | 0.58 | 0.58 | 0.58 | 0.58 | 0.58 | 0.58 | 0.58 | 0.58 | 0.58 | 0.58 | 0.58 | 0.58 | 0.58 | 0.58 | 0.58 | 0.58 | 0.58 | 0.58 | 0.58 | 0.58 | 0.58 | 0.58 | 0.58 | 0.58 | 0.58
SpecifiedAnnualDemand | CR |  | RAIN | [6 empty] | E6TDPASSPUB |  | 0.58 | 0.58 | 0.58 | 0.58 | 0.58 | 0.58 | 0.58 | 0.58 | 0.58 | 0.58 | 0.58 | 0.58 | 0.58 | 0.58 | 0.58 | 0.58 | 0.58 | 0.58 | 0.58 | 0.58 | 0.58 | 0.58 | 0.58 | 0.58 | 0.58 | 0.58 | 0.58 | 0.58 | 0.58 | 0.58 | 0.58 | 0.58 | 0.58 | 0.58 | 0.58 | 0.58
SpecifiedAnnualDemand | CR |  | RAIN | [6 empty] | E6TRNOMOT |  | 0.58 | 0.58 | 0.58 | 0.58 | 0.58 | 0.58 | 0.58 | 0.58 | 0.58 | 0.58 | 0.58 | 0.58 | 0.58 | 0.58 | 0.58 | 0.58 | 0.58 | 0.58 | 0.58 | 0.58 | 0.58 | 0.58 | 0.58 | 0.58 | 0.58 | 0.58 | 0.58 | 0.58 | 0.58 | 0.58 | 0.58 | 0.58 | 0.58 | 0.58 | 0.58 | 0.58
SpecifiedAnnualDemand | CR |  | RAIN | [6 empty] | E5DSLAGR |  | 0.58 | 0.58 | 0.58 | 0.58 | 0.58 | 0.58 | 0.58 | 0.58 | 0.58 | 0.58 | 0.58 | 0.58 | 0.58 | 0.58 | 0.58 | 0.58 | 0.58 | 0.58 | 0.58 | 0.58 | 0.58 | 0.58 | 0.58 | 0.58 | 0.58 | 0.58 | 0.58 | 0.58 | 0.58 | 0.58 | 0.58 | 0.58 | 0.58 | 0.58 | 0.58 | 0.58
SpecifiedAnnualDemand | CR |  | RAIN | [6 empty] | E5DSLIND |  | 0.58 | 0.58 | 0.58 | 0.58 | 0.58 | 0.58 | 0.58 | 0.58 | 0.58 | 0.58 | 0.58 | 0.58 | 0.58 | 0.58 | 0.58 | 0.58 | 0.58 | 0.58 | 0.58 | 0.58 | 0.58 | 0.58 | 0.58 | 0.58 | 0.58 | 0.58 | 0.58 | 0.58 | 0.58 | 0.58 | 0.58 | 0.58 | 0.58 | 0.58 | 0.58 | 0.58
SpecifiedAnnualDemand | CR |  | RAIN | [6 empty] | E5LGPCOM |  | 0.58 | 0.58 | 0.58 | 0.58 | 0.58 | 0.58 | 0.58 | 0.58 | 0.58 | 0.58 | 0.58 | 0.58 | 0.58 | 0.58 | 0.58 | 0.58 | 0.58 | 0.58 | 0.58 | 0.58 | 0.58 | 0.58 | 0.58 | 0.58 | 0.58 | 0.58 | 0.58 | 0.58 | 0.58 | 0.58 | 0.58 | 0.58 | 0.58 | 0.58 | 0.58 | 0.58
SpecifiedAnnualDemand | CR |  | RAIN | [6 empty] | E5LPGIND |  | 0.58 | 0.58 | 0.58 | 0.58 | 0.58 | 0.58 | 0.58 | 0.58 | 0.58 | 0.58 | 0.58 | 0.58 | 0.58 | 0.58 | 0.58 | 0.58 | 0.58 | 0.58 | 0.58 | 0.58 | 0.58 | 0.58 | 0.58 | 0.58 | 0.58 | 0.58 | 0.58 | 0.58 | 0.58 | 0.58 | 0.58 | 0.58 | 0.58 | 0.58 | 0.58 | 0.58
SpecifiedAnnualDemand | CR |  | RAIN | [6 empty] | E5LPGRES |  | 0.58 | 0.58 | 0.58 | 0.58 | 0.58 | 0.58 | 0.58 | 0.58 | 0.58 | 0.58 | 0.58 | 0.58 | 0.58 | 0.58 | 0.58 | 0.58 | 0.58 | 0.58 | 0.58 | 0.58 | 0.58 | 0.58 | 0.58 | 0.58 | 0.58 | 0.58 | 0.58 | 0.58 | 0.58 | 0.58 | 0.58 | 0.58 | 0.58 | 0.58 | 0.58 | 0.58
SpecifiedAnnualDemand | CR |  | RAIN | [6 empty] | E5FOIND |  | 0.58 | 0.58 | 0.58 | 0.58 | 0.58 | 0.58 | 0.58 | 0.58 | 0.58 | 0.58 | 0.58 | 0.58 | 0.58 | 0.58 | 0.58 | 0.58 | 0.58 | 0.58 | 0.58 | 0.58 | 0.58 | 0.58 | 0.58 | 0.58 | 0.58 | 0.58 | 0.58 | 0.58 | 0.58 | 0.58 | 0.58 | 0.58 | 0.58 | 0.58 | 0.58 | 0.58
SpecifiedAnnualDemand | CR |  | RAIN | [6 empty] | E4ELC03AGR |  | 0.58 | 0.58 | 0.58 | 0.58 | 0.58 | 0.58 | 0.58 | 0.58 | 0.58 | 0.58 | 0.58 | 0.58 | 0.58 | 0.58 | 0.58 | 0.58 | 0.58 | 0.58 | 0.58 | 0.58 | 0.58 | 0.58 | 0.58 | 0.58 | 0.58 | 0.58 | 0.58 | 0.58 | 0.58 | 0.58 | 0.58 | 0.58 | 0.58 | 0.58 | 0.58 | 0.58
SpecifiedAnnualDemand | CR |  | RAIN | [6 empty] | E4ELC03COM |  | 0.58 | 0.58 | 0.58 | 0.58 | 0.58 | 0.58 | 0.58 | 0.58 | 0.58 | 0.58 | 0.58 | 0.58 | 0.58 | 0.58 | 0.58 | 0.58 | 0.58 | 0.58 | 0.58 | 0.58 | 0.58 | 0.58 | 0.58 | 0.58 | 0.58 | 0.58 | 0.58 | 0.58 | 0.58 | 0.58 | 0.58 | 0.58 | 0.58 | 0.58 | 0.58 | 0.58
SpecifiedAnnualDemand | CR |  | RAIN | [6 empty] | E4ELC03IND |  | 0.58 | 0.58 | 0.58 | 0.58 | 0.58 | 0.58 | 0.58 | 0.58 | 0.58 | 0.58 | 0.58 | 0.58 | 0.58 | 0.58 | 0.58 | 0.58 | 0.58 | 0.58 | 0.58 | 0.58 | 0.58 | 0.58 | 0.58 | 0.58 | 0.58 | 0.58 | 0.58 | 0.58 | 0.58 | 0.58 | 0.58 | 0.58 | 0.58 | 0.58 | 0.58 | 0.58
SpecifiedAnnualDemand | CR |  | RAIN | [6 empty] | E4ELC03PUB |  | 0.58 | 0.58 | 0.58 | 0.58 | 0.58 | 0.58 | 0.58 | 0.58 | 0.58 | 0.58 | 0.58 | 0.58 | 0.58 | 0.58 | 0.58 | 0.58 | 0.58 | 0.58 | 0.58 | 0.58 | 0.58 | 0.58 | 0.58 | 0.58 | 0.58 | 0.58 | 0.58 | 0.58 | 0.58 | 0.58 | 0.58 | 0.58 | 0.58 | 0.58 | 0.58 | 0.58
SpecifiedAnnualDemand | CR |  | RAIN | [6 empty] | E4ELC03RES |  | 0.58 | 0.58 | 0.58 | 0.58 | 0.58 | 0.58 | 0.58 | 0.58 | 0.58 | 0.58 | 0.58 | 0.58 | 0.58 | 0.58 | 0.58 | 0.58 | 0.58 | 0.58 | 0.58 | 0.58 | 0.58 | 0.58 | 0.58 | 0.58 | 0.58 | 0.58 | 0.58 | 0.58 | 0.58 | 0.58 | 0.58 | 0.58 | 0.58 | 0.58 | 0.58 | 0.58

## TotalAnnualMaxCapacity
Table of contents | Parameters List
Parameter | REGION | TECHNOLOGY | SEASON | DAYTYPE | EMISSION | STORAGE | MODE_OF_OPERATION | TIMESLICE | DAILYTIMEBRACKET | FUEL | REGION | 2015 | 2016 | 2017 | 2018 | 2019 | 2020 | 2021 | 2022 | 2023 | 2024 | 2025 | 2026 | 2027 | 2028 | 2029 | 2030 | 2031 | 2032 | 2033 | 2034 | 2035 | 2036 | 2037 | 2038 | 2039 | 2040 | 2041 | 2042 | 2043 | 2044 | 2045 | 2046 | 2047 | 2048 | 2049 | 2050 | Value
TotalAnnualMaxCapacity | CR | PPBIO001 | [9 empty] | 0.03 | 0.03 | 0.03 | 0.03 | 0.03 | 0.03 | 0.03 | 0.03 | 0.03 | 0.03 | 0.03 | 0.03 | 0.03 | 0.03 | 0.03 | 0.03 | 0.03 | 0.03 | 0.03 | 0.03 | 0.03 | 0.03 | 0.03 | 0.03 | 0.03 | 0.03 | 0.03 | 0.03 | 0.03 | 0.03 | 0.03 | 0.03 | 0.03 | 0.03 | 0.03 | 0.03
TotalAnnualMaxCapacity | CR | PPBIO002 | [9 empty] | 0 | 0 | 0 | 0 | 0 | 0 | 0 | 0 | 0 | 0 | 0.0019 | 0.0038 | 0.0058 | 0.0077 | 0.0096 | 0.0115 | 0.0135 | 0.0154 | 0.0173 | 0.0192 | 0.0212 | 0.0231 | 0.025 | 0.0269 | 0.0288 | 0.0308 | 0.0327 | 0.0346 | 0.0365 | 0.0385 | 0.0404 | 0.0423 | 0.0442 | 0.0462 | 0.0481 | 0.05
TotalAnnualMaxCapacity | CR | PPDSL001 | [9 empty] | 0.381 | 0.381 | 0.381 | 0.381 | 0.381 | 0.381 | 0.381 | 0.381 | 0.381 | 0.381 | 0.381 | 0.381 | 0.381 | 0.381 | 0.381 | 0.381 | 0.381 | 0.381 | 0.381 | 0.381 | 0.381 | 0.381 | 0.381 | 0.381 | 0.381 | 0.381 | 0.381 | 0.381 | 0.381 | 0.381 | 0.381 | 0.381 | 0.381 | 0.381 | 0.381 | 0.381
TotalAnnualMaxCapacity | CR | PPFOB001 | [9 empty] | 0.214 | 0.214 | 0.214 | 0.214 | 0.214 | 0.214 | 0.214 | 0.214 | 0.214 | 0.214 | 0.214 | 0.214 | 0.214 | 0.214 | 0.214 | 0.214 | 0.214 | 0.214 | 0.214 | 0.214 | 0.214 | 0.214 | 0.214 | 0.214 | 0.214 | 0.214 | 0.214 | 0.214 | 0.214 | 0.214 | 0.214 | 0.214 | 0.214 | 0.214 | 0.214 | 0.214
TotalAnnualMaxCapacity | CR | PPGEO001 | [9 empty] | 0.206 | 0.206 | 0.206 | 0.206 | 0.206 | 0.206 | 0.206 | 0.206 | 0.206 | 0.206 | 0.206 | 0.206 | 0.206 | 0.206 | 0.206 | 0.206 | 0.206 | 0.206 | 0.206 | 0.206 | 0.206 | 0.206 | 0.206 | 0.206 | 0.206 | 0.206 | 0.206 | 0.206 | 0.206 | 0.206 | 0.206 | 0.206 | 0.206 | 0.206 | 0.206 | 0.206
TotalAnnualMaxCapacity | CR | PPGEO002 | [9 empty] | 0.2 | 0.2 | 0.2 | 0.2 | 0.2 | 0.2 | 0.2 | 0.2 | 0.2 | 0.2 | 0.2 | 0.2 | 0.2 | 0.2 | 0.2 | 0.2 | 0.215 | 0.23 | 0.245 | 0.26 | 0.275 | 0.29 | 0.305 | 0.32 | 0.335 | 0.35 | 0.365 | 0.38 | 0.395 | 0.41 | 0.425 | 0.44 | 0.455 | 0.47 | 0.485 | 0.5
TotalAnnualMaxCapacity | CR | PPHDAM001 | [9 empty] | 1.13 | 1.13 | 1.13 | 1.13 | 1.13 | 1.13 | 1.13 | 1.13 | 1.13 | 1.13 | 1.13 | 1.13 | 1.13 | 1.13 | 1.13 | 1.13 | 1.13 | 1.13 | 1.13 | 1.13 | 1.13 | 1.13 | 1.13 | 1.13 | 1.13 | 1.13 | 1.13 | 1.13 | 1.13 | 1.13 | 1.13 | 1.13 | 1.13 | 1.13 | 1.13 | 1.13
TotalAnnualMaxCapacity | CR | PPHDAM002 | [9 empty] | 0 | 0 | 0 | 0 | 0 | 0 | 0 | 0 | 0 | 0 | 0 | 0 | 0 | 0 | 0 | 0 | 0 | 0 | 0 | 0 | 0 | 0 | 0 | 0 | 0 | 0 | 0 | 0 | 0 | 0 | 0 | 0 | 0 | 0 | 0 | 0
TotalAnnualMaxCapacity | CR | PPHROR001 | [9 empty] | 1.21 | 1.21 | 1.21 | 1.21 | 1.21 | 1.21 | 1.21 | 1.21 | 1.21 | 1.21 | 1.21 | 1.21 | 1.21 | 1.21 | 1.21 | 1.21 | 1.21 | 1.21 | 1.21 | 1.21 | 1.21 | 1.21 | 1.21 | 1.21 | 1.21 | 1.21 | 1.21 | 1.21 | 1.21 | 1.21 | 1.21 | 1.21 | 1.21 | 1.21 | 1.21 | 1.21
TotalAnnualMaxCapacity | CR | PPHROR002 | [9 empty] | 0 | 0 | 0 | 0 | 0 | 0.02 | 0.026 | 0.032 | 0.038 | 0.044 | 0.05 | 0.056 | 0.062 | 0.068 | 0.074 | 0.08 | 0.086 | 0.092 | 0.098 | 0.104 | 0.11 | 0.116 | 0.122 | 0.128 | 0.134 | 0.14 | 0.146 | 0.152 | 0.158 | 0.164 | 0.17 | 0.176 | 0.182 | 0.188 | 0.194 | 0.2
TotalAnnualMaxCapacity | CR | PPPVD002 | [9 empty] | 0 | 0.02 | 0.04 | 0.06 | 0.08 | 0.1 | 0.12 | 0.14 | 0.16 | 0.18 | 0.2 | 0.22 | 0.24 | 0.26 | 0.28 | 0.3 | 0.535 | 0.77 | 1.005 | 1.24 | 1.475 | 1.71 | 1.945 | 2.18 | 2.415 | 2.65 | 2.885 | 3.12 | 3.355 | 3.59 | 3.825 | 4.06 | 4.295 | 4.53 | 4.765 | 5
TotalAnnualMaxCapacity | CR | PPPVT001 | [9 empty] | 0.0054 | 0.0054 | 0.0054 | 0.0054 | 0.0054 | 0.0054 | 0.0054 | 0.0054 | 0.0054 | 0.0054 | 0.0054 | 0.0054 | 0.0054 | 0.0054 | 0.0054 | 0.0054 | 0.0054 | 0.0054 | 0.0054 | 0.0054 | 0.0054 | 0.0054 | 0.0054 | 0.0054 | 0.0054 | 0.0054 | 0.0054 | 0.0054 | 0.0054 | 0.0054 | 0.0054 | 0.0054 | 0.0054 | 0.0054 | 0.0054 | 0.0054
TotalAnnualMaxCapacity | CR | PPPVT002 | [9 empty] | 0.3 | 0.3 | 0.3 | 0.3 | 0.3 | 0.3 | 0.3 | 0.3 | 0.3 | 0.3 | 0.3 | 0.3 | 0.3 | 0.3 | 0.3 | 0.3 | 0.31 | 0.32 | 0.33 | 0.34 | 0.35 | 0.36 | 0.37 | 0.38 | 0.39 | 0.4 | 0.41 | 0.42 | 0.43 | 0.44 | 0.45 | 0.46 | 0.47 | 0.48 | 0.49 | 0.5
TotalAnnualMaxCapacity | CR | PPWND002 | [9 empty] | 0 | 0.015 | 0.03 | 0.045 | 0.06 | 0.075 | 0.09 | 0.105 | 0.12 | 0.135 | 0.15 | 0.165 | 0.18 | 0.195 | 0.21 | 0.225 | 0.24 | 0.255 | 0.27 | 0.285 | 0.3 | 0.315 | 0.33 | 0.345 | 0.36 | 0.375 | 0.39 | 0.405 | 0.42 | 0.435 | 0.45 | 0.465 | 0.48 | 0.495 | 0.51 | 0.525
TotalAnnualMaxCapacity | CR | PPWNT001 | [9 empty] | 0.39 | 0.39 | 0.39 | 0.39 | 0.39 | 0.39 | 0.39 | 0.39 | 0.39 | 0.39 | 0.39 | 0.39 | 0.39 | 0.39 | 0.39 | 0.39 | 0.39 | 0.39 | 0.39 | 0.39 | 0.39 | 0.39 | 0.39 | 0.39 | 0.39 | 0.39 | 0.39 | 0.39 | 0.39 | 0.39 | 0.39 | 0.39 | 0.39 | 0.39 | 0.39 | 0.39
TotalAnnualMaxCapacity | CR | PPWNT002 | [9 empty] | 0.3 | 0.3 | 0.3 | 0.3 | 0.3 | 0.3 | 0.3 | 0.3 | 0.3 | 0.3 | 0.3 | 0.3 | 0.3 | 0.3 | 0.3 | 0.3 | 0.535 | 0.77 | 1.005 | 1.24 | 1.475 | 1.71 | 1.945 | 2.18 | 2.415 | 2.65 | 2.885 | 3.12 | 3.355 | 3.59 | 3.825 | 4.06 | 4.295 | 4.53 | 4.765 | 5
TotalAnnualMaxCapacity | CR | TDDIST01 | [9 empty] | 34.18 | 34.18 | 34.18 | 34.18 | 34.18 | 34.18 | 34.18 | 34.18 | 34.18 | 34.18 | 34.18 | 34.18 | 34.18 | 34.18 | 34.18 | 34.18 | 34.18 | 34.18 | 34.18 | 34.18 | 34.18 | 34.18 | 34.18 | 34.18 | 34.18 | 34.18 | 34.18 | 34.18 | 34.18 | 34.18 | 34.18 | 34.18 | 34.18 | 34.18 | 34.18 | 34.18
TotalAnnualMaxCapacity | CR | TDTRANS01 | [9 empty] | 36.24 | 36.24 | 36.24 | 36.24 | 36.24 | 36.24 | 36.24 | 36.24 | 36.24 | 36.24 | 36.24 | 36.24 | 36.24 | 36.24 | 36.24 | 36.24 | 36.24 | 36.24 | 36.24 | 36.24 | 36.24 | 36.24 | 36.24 | 36.24 | 36.24 | 36.24 | 36.24 | 36.24 | 36.24 | 36.24 | 36.24 | 36.24 | 36.24 | 36.24 | 36.24 | 36.24
TotalAnnualMaxCapacity | CR | Techs_4WD | [9 empty] | 4.355 | 4.6086 | 4.7375 | 4.876 | 5.0144 | 5.1582 | 5.3134 | 5.4407 | 5.5565 | 5.6946 | 5.8507 | 5.9513 | 6.09 | 6.2135 | 6.2867 | 6.3674 | 6.4199 | 6.4387 | 6.4145 | 6.3324 | 6.2029 | 6.0404 | 5.867 | 5.71 | 5.5883 | 5.5055 | 5.466 | 5.4528 | 5.471 | 5.5151 | 5.5723 | 5.6271 | 5.6984 | 5.7899 | 5.8572 | 5.9363
TotalAnnualMaxCapacity | CR | Techs_Buses | [9 empty] | 0.4688 | 0.4902 | 0.5055 | 0.5169 | 0.5293 | 0.5444 | 0.5545 | 0.5681 | 0.5828 | 0.594 | 0.6079 | 0.5912 | 0.6028 | 0.6154 | 0.6322 | 0.6499 | 0.6702 | 0.6925 | 0.7224 | 0.7586 | 0.7981 | 0.8425 | 0.8904 | 0.9352 | 0.9762 | 1.0078 | 1.0373 | 1.0639 | 1.088 | 1.1042 | 1.1249 | 1.1443 | 1.1643 | 1.1802 | 1.1983 | 1.2174
TotalAnnualMaxCapacity | CR | Techs_LD | [9 empty] | 9.9476 | 10.4429 | 10.7187 | 10.9902 | 11.2626 | 11.5057 | 11.743 | 12.0233 | 12.2132 | 12.4524 | 12.6785 | 12.8906 | 13.0673 | 13.2858 | 13.4353 | 13.5359 | 13.6307 | 13.6198 | 13.5132 | 13.2998 | 12.9881 | 12.6457 | 12.2826 | 11.9454 | 11.6867 | 11.5218 | 11.4452 | 11.4196 | 11.4536 | 11.5481 | 11.6598 | 11.7825 | 11.9275 | 12.0827 | 12.2577 | 12.4342
TotalAnnualMaxCapacity | CR | Techs_Microbuses | [9 empty] | 0.3702 | 0.3817 | 0.3875 | 0.3992 | 0.4112 | 0.4173 | 0.4328 | 0.4409 | 0.4493 | 0.464 | 0.4716 | 0.4559 | 0.4691 | 0.484 | 0.4938 | 0.5046 | 0.5195 | 0.5417 | 0.5619 | 0.5879 | 0.6218 | 0.6607 | 0.6954 | 0.7281 | 0.7561 | 0.7872 | 0.8087 | 0.826 | 0.8419 | 0.8664 | 0.8801 | 0.8917 | 0.9043 | 0.9233 | 0.9353 | 0.9464
TotalAnnualMaxCapacity | CR | Techs_Minivan | [9 empty] | 0 | 0.0169 | 0.0522 | 0.0824 | 0.1216 | 0.1604 | 0.2037 | 0.249 | 0.3079 | 0.3475 | 0.3954 | 0.4508 | 0.5015 | 0.5289 | 0.5836 | 0.6379 | 0.6715 | 0.6892 | 0.7178 | 0.7399 | 0.7554 | 0.7356 | 0.7159 | 0.6965 | 0.6828 | 0.6729 | 0.6692 | 0.6641 | 0.6663 | 0.6725 | 0.6804 | 0.688 | 0.6968 | 0.7034 | 0.713 | 0.7246
TotalAnnualMaxCapacity | CR | Techs_Motos | [9 empty] | 2.4592 | 2.5876 | 2.6714 | 2.7555 | 2.8106 | 2.9076 | 2.9867 | 3.0435 | 3.1366 | 3.2152 | 3.2536 | 3.3552 | 3.4225 | 3.4605 | 3.545 | 3.5905 | 3.584 | 3.6274 | 3.6125 | 3.5708 | 3.499 | 3.4104 | 3.3125 | 3.2227 | 3.1472 | 3.1017 | 3.0559 | 3.0759 | 3.0861 | 3.0862 | 3.1104 | 3.1713 | 3.2115 | 3.2521 | 3.3028 | 3.3498
TotalAnnualMaxCapacity | CR | Techs_Taxis | [9 empty] | 0.5504 | 0.5753 | 0.5826 | 0.6071 | 0.6239 | 0.6336 | 0.6478 | 0.6646 | 0.6723 | 0.6905 | 0.7146 | 0.6855 | 0.7091 | 0.7201 | 0.7405 | 0.7679 | 0.7839 | 0.8053 | 0.8392 | 0.8828 | 0.946 | 0.9926 | 1.0404 | 1.0947 | 1.1416 | 1.1834 | 1.2176 | 1.2386 | 1.2657 | 1.3009 | 1.3147 | 1.3464 | 1.352 | 1.376 | 1.4034 | 1.4176
TotalAnnualMaxCapacity | CR | TRBUSDSL01 | [9 empty] | 0.4688 | 0.4656 | 0.4549 | 0.4393 | 0.4234 | 0.4083 | 0.3985 | 0.3883 | 0.3759 | 0.3585 | 0.34 | 0.3191 | 0.2939 | 0.2661 | 0.2367 | 0.2044 | 0.1691 | 0.1307 | 0.09 | 0.0464 | 0 | 0 | 0 | 0 | 0 | 0 | 0 | 0 | 0 | 0 | 0 | 0 | 0 | 0 | 0 | 0
TotalAnnualMaxCapacity | CR | TRBUSELC02 | [9 empty] | 0 | 0 | 0 | 0 | 0 | 0 | 0 | 0 | 0.0042 | 0.006 | 0.0086 | 0.0118 | 0.0169 | 0.024 | 0.0343 | 0.0485 | 0.0683 | 0.0951 | 0.1315 | 0.1795 | 0.2394 | 0.3119 | 0.3949 | 0.4824 | 0.5691 | 0.6471 | 0.7175 | 0.7783 | 0.8298 | 0.8683 | 0.9044 | 0.9349 | 0.9622 | 0.9833 | 1.0042 | 1.0244
TotalAnnualMaxCapacity | CR | TRBUSHYBD02 | [9 empty] | 0 | 0 | 0 | 0 | 0 | 0 | 99999 | 99999 | 99999 | 99999 | 99999 | 99999 | 99999 | 99999 | 99999 | 99999 | 99999 | 99999 | 99999 | 99999 | 99999 | 99999 | 99999 | 99999 | 99999 | 99999 | 99999 | 99999 | 99999 | 99999 | 99999 | 99999 | 99999 | 99999 | 99999 | 99999
TotalAnnualMaxCapacity | CR | TRBUSHYD02 | [9 empty] | 0 | 0 | 0 | 0 | 0 | 0 | 99999 | 99999 | 99999 | 99999 | 99999 | 99999 | 99999 | 99999 | 99999 | 99999 | 99999 | 99999 | 99999 | 99999 | 99999 | 99999 | 99999 | 99999 | 99999 | 99999 | 99999 | 99999 | 99999 | 99999 | 99999 | 99999 | 99999 | 99999 | 99999 | 99999
TotalAnnualMaxCapacity | CR | TRBUSLPG02 | [9 empty] | 0 | 0 | 0 | 0 | 0 | 0 | 99999 | 99999 | 99999 | 99999 | 99999 | 99999 | 99999 | 99999 | 99999 | 99999 | 99999 | 99999 | 99999 | 99999 | 99999 | 99999 | 99999 | 99999 | 99999 | 99999 | 99999 | 99999 | 99999 | 99999 | 99999 | 99999 | 99999 | 99999 | 99999 | 99999
TotalAnnualMaxCapacity | CR | TRFWDDSL01 | [9 empty] | 1.426 | 1.4336 | 1.3961 | 1.3573 | 1.3135 | 1.267 | 1.1926 | 1.1112 | 1.0298 | 0.9502 | 0.8723 | 0.786 | 0.7048 | 0.6213 | 0.5332 | 0.4467 | 0.3593 | 0.271 | 0.1817 | 0.0913 | 0 | 0 | 0 | 0 | 0 | 0 | 0 | 0 | 0 | 0 | 0 | 0 | 0 | 0 | 0 | 0
TotalAnnualMaxCapacity | CR | TRFWDELE02 | [9 empty] | 0 | 0 | 0 | 0 | 0 | 0 | 0 | 0 | 0.0466 | 0.0673 | 0.0973 | 0.139 | 0.1993 | 0.2836 | 0.3982 | 0.5557 | 0.7644 | 1.0328 | 1.3636 | 1.7482 | 2.171 | 2.6079 | 3.0342 | 3.4333 | 3.7968 | 4.119 | 4.4046 | 4.6472 | 4.8608 | 5.0517 | 5.2184 | 5.3545 | 5.4847 | 5.6185 | 5.717 | 5.8182
TotalAnnualMaxCapacity | CR | TRFWDGAS01 | [9 empty] | 2.8807 | 2.8961 | 2.8203 | 2.742 | 2.6536 | 2.5595 | 2.4092 | 2.2448 | 2.0803 | 1.9196 | 1.7622 | 1.5879 | 1.4237 | 1.2551 | 1.0772 | 0.9025 | 0.7258 | 0.5474 | 0.367 | 0.1845 | 0 | 0 | 0 | 0 | 0 | 0 | 0 | 0 | 0 | 0 | 0 | 0 | 0 | 0 | 0 | 0
TotalAnnualMaxCapacity | CR | TRFWDHYBD02 | [9 empty] | 0 | 0 | 0 | 0 | 0 | 0 | 99999 | 99999 | 99999 | 99999 | 99999 | 99999 | 99999 | 99999 | 99999 | 99999 | 99999 | 99999 | 99999 | 99999 | 99999 | 99999 | 99999 | 99999 | 99999 | 99999 | 99999 | 99999 | 99999 | 99999 | 99999 | 99999 | 99999 | 99999 | 99999 | 99999
TotalAnnualMaxCapacity | CR | TRFWDLPG01 | [9 empty] | 0.0476 | 0.0479 | 0.0466 | 0.0454 | 0.0439 | 0.0423 | 0.0398 | 0.0371 | 0.0344 | 0.0317 | 0.0291 | 0.0262 | 0.0235 | 0.0207 | 0.0178 | 0.0149 | 0.012 | 0.009 | 0.006 | 0.003 | 0 | 0 | 0 | 0 | 0 | 0 | 0 | 0 | 0 | 0 | 0 | 0 | 0 | 0 | 0 | 0
TotalAnnualMaxCapacity | CR | TRFWDLPG02 | [9 empty] | 0 | 0 | 0 | 0 | 0 | 0 | 99999 | 99999 | 99999 | 99999 | 99999 | 99999 | 99999 | 99999 | 99999 | 99999 | 99999 | 99999 | 99999 | 99999 | 99999 | 99999 | 99999 | 99999 | 99999 | 99999 | 99999 | 99999 | 99999 | 99999 | 99999 | 99999 | 99999 | 99999 | 99999 | 99999
TotalAnnualMaxCapacity | CR | TRFWDPHYBD02 | [9 empty] | 0 | 0 | 0 | 0 | 0 | 0 | 99999 | 99999 | 99999 | 99999 | 99999 | 99999 | 99999 | 99999 | 99999 | 99999 | 99999 | 99999 | 99999 | 99999 | 99999 | 99999 | 99999 | 99999 | 99999 | 99999 | 99999 | 99999 | 99999 | 99999 | 99999 | 99999 | 99999 | 99999 | 99999 | 99999
TotalAnnualMaxCapacity | CR | TRLDDSL01 | [9 empty] | 0.3484 | 0.3474 | 0.3378 | 0.3271 | 0.3155 | 0.3022 | 0.2819 | 0.2626 | 0.242 | 0.2222 | 0.2021 | 0.182 | 0.1617 | 0.142 | 0.1218 | 0.1015 | 0.0816 | 0.0613 | 0.0409 | 0.0205 | 0 | 0 | 0 | 0 | 0 | 0 | 0 | 0 | 0 | 0 | 0 | 0 | 0 | 0 | 0 | 0
TotalAnnualMaxCapacity | CR | TRLDELE02 | [9 empty] | 0 | 0 | 0 | 0 | 0 | 0 | 0 | 0 | 0.1024 | 0.1472 | 0.2109 | 0.3011 | 0.4275 | 0.6065 | 0.851 | 1.1813 | 1.623 | 2.1846 | 2.8726 | 3.6717 | 4.5458 | 5.4598 | 6.3521 | 7.1825 | 7.9401 | 8.6202 | 9.2227 | 9.7324 | 10.1761 | 10.5778 | 10.9193 | 11.2117 | 11.4802 | 11.725 | 11.9642 | 12.1868
TotalAnnualMaxCapacity | CR | TRLDGAS01 | [9 empty] | 9.5982 | 9.5724 | 9.3073 | 9.0124 | 8.6934 | 8.325 | 7.7654 | 7.2348 | 6.6685 | 6.1204 | 5.569 | 5.0149 | 4.4546 | 3.9131 | 3.3564 | 2.7974 | 2.2468 | 1.6876 | 1.1265 | 0.5636 | 0 | 0 | 0 | 0 | 0 | 0 | 0 | 0 | 0 | 0 | 0 | 0 | 0 | 0 | 0 | 0
TotalAnnualMaxCapacity | CR | TRMBUSDSL01 | [9 empty] | 0.3701 | 0.3626 | 0.3488 | 0.3393 | 0.3288 | 0.3129 | 0.311 | 0.3013 | 0.2899 | 0.2801 | 0.2637 | 0.2461 | 0.2286 | 0.2093 | 0.1848 | 0.1587 | 0.1311 | 0.1022 | 0.07 | 0.0359 | 0 | 0 | 0 | 0 | 0 | 0 | 0 | 0 | 0 | 0 | 0 | 0 | 0 | 0 | 0 | 0
TotalAnnualMaxCapacity | CR | TRMBUSELE02 | [9 empty] | 0 | 0 | 0 | 0 | 0 | 0 | 0 | 0 | 0.0032 | 0.0047 | 0.0067 | 0.0091 | 0.0131 | 0.0189 | 0.0268 | 0.0377 | 0.053 | 0.0744 | 0.1023 | 0.1391 | 0.1865 | 0.2446 | 0.3084 | 0.3756 | 0.4408 | 0.5055 | 0.5593 | 0.6043 | 0.6421 | 0.6813 | 0.7076 | 0.7285 | 0.7473 | 0.7693 | 0.7838 | 0.7964
TotalAnnualMaxCapacity | CR | TRMBUSHYBD02 | [9 empty] | 0 | 0 | 0 | 0 | 0 | 0 | 99999 | 99999 | 99999 | 99999 | 99999 | 99999 | 99999 | 99999 | 99999 | 99999 | 99999 | 99999 | 99999 | 99999 | 99999 | 99999 | 99999 | 99999 | 99999 | 99999 | 99999 | 99999 | 99999 | 99999 | 99999 | 99999 | 99999 | 99999 | 99999 | 99999
TotalAnnualMaxCapacity | CR | TRMBUSHYD02 | [9 empty] | 0 | 0 | 0 | 0 | 0 | 0 | 99999 | 99999 | 99999 | 99999 | 99999 | 99999 | 99999 | 99999 | 99999 | 99999 | 99999 | 99999 | 99999 | 99999 | 99999 | 99999 | 99999 | 99999 | 99999 | 99999 | 99999 | 99999 | 99999 | 99999 | 99999 | 99999 | 99999 | 99999 | 99999 | 99999
TotalAnnualMaxCapacity | CR | TRMBUSLPG02 | [9 empty] | 0 | 0 | 0 | 0 | 0 | 0 | 99999 | 99999 | 99999 | 99999 | 99999 | 99999 | 99999 | 99999 | 99999 | 99999 | 99999 | 99999 | 99999 | 99999 | 99999 | 99999 | 99999 | 99999 | 99999 | 99999 | 99999 | 99999 | 99999 | 99999 | 99999 | 99999 | 99999 | 99999 | 99999 | 99999
TotalAnnualMaxCapacity | CR | TRMIVELE02 | [9 empty] | 0 | 0 | 0 | 0 | 0 | 0 | 0 | 0 | 0.0026 | 0.0041 | 0.0066 | 0.0105 | 0.0164 | 0.0241 | 0.037 | 0.0557 | 0.08 | 0.1105 | 0.1526 | 0.2043 | 0.2644 | 0.3176 | 0.3702 | 0.4188 | 0.4639 | 0.5034 | 0.5393 | 0.566 | 0.592 | 0.616 | 0.6372 | 0.6547 | 0.6707 | 0.6826 | 0.6959 | 0.7102
TotalAnnualMaxCapacity | CR | TRMIVHYBD02 | [9 empty] | 0 | 0 | 0 | 0 | 0 | 0 | 99999 | 99999 | 99999 | 99999 | 99999 | 99999 | 99999 | 99999 | 99999 | 99999 | 99999 | 99999 | 99999 | 99999 | 99999 | 99999 | 99999 | 99999 | 99999 | 99999 | 99999 | 99999 | 99999 | 99999 | 99999 | 99999 | 99999 | 99999 | 99999 | 99999
TotalAnnualMaxCapacity | CR | TRMIVHYBG02 | [9 empty] | 0 | 0 | 0 | 0 | 0 | 0 | 99999 | 99999 | 99999 | 99999 | 99999 | 99999 | 99999 | 99999 | 99999 | 99999 | 99999 | 99999 | 99999 | 99999 | 99999 | 99999 | 99999 | 99999 | 99999 | 99999 | 99999 | 99999 | 99999 | 99999 | 99999 | 99999 | 99999 | 99999 | 99999 | 99999
TotalAnnualMaxCapacity | CR | TRMIVLPG02 | [9 empty] | 0 | 0 | 0 | 0 | 0 | 0 | 99999 | 99999 | 99999 | 99999 | 99999 | 99999 | 99999 | 99999 | 99999 | 99999 | 99999 | 99999 | 99999 | 99999 | 99999 | 99999 | 99999 | 99999 | 99999 | 99999 | 99999 | 99999 | 99999 | 99999 | 99999 | 99999 | 99999 | 99999 | 99999 | 99999
TotalAnnualMaxCapacity | CR | TRMOTELC02 | [9 empty] | 0 | 0 | 0 | 0 | 0 | 0 | 0 | 0 | 0.0263 | 0.038 | 0.0541 | 0.0784 | 0.112 | 0.158 | 0.2246 | 0.3133 | 0.4267 | 0.5818 | 0.7679 | 0.9858 | 1.2247 | 1.4724 | 1.7131 | 1.9377 | 2.1383 | 2.3206 | 2.4625 | 2.6215 | 2.7419 | 2.8269 | 2.9129 | 3.0177 | 3.0911 | 3.1558 | 3.2237 | 3.2831
TotalAnnualMaxCapacity | CR | TRMOTGAS01 | [9 empty] | 2.459 | 2.459 | 2.405 | 2.3419 | 2.2479 | 2.1801 | 2.0475 | 1.8974 | 1.7751 | 1.6382 | 1.4808 | 1.3531 | 1.2093 | 1.0567 | 0.9184 | 0.7697 | 0.6125 | 0.4662 | 0.3126 | 0.1571 | 0 | 0 | 0 | 0 | 0 | 0 | 0 | 0 | 0 | 0 | 0 | 0 | 0 | 0 | 0 | 0
TotalAnnualMaxCapacity | CR | TRTAXDSL01 | [9 empty] | 0.1595 | 0.1583 | 0.1521 | 0.1497 | 0.1448 | 0.1376 | 0.1351 | 0.1318 | 0.1259 | 0.1207 | 0.1158 | 0.1074 | 0.1003 | 0.0903 | 0.0803 | 0.0699 | 0.0574 | 0.0441 | 0.0303 | 0.0156 | 0 | 0 | 0 | 0 | 0 | 0 | 0 | 0 | 0 | 0 | 0 | 0 | 0 | 0 | 0 | 0
TotalAnnualMaxCapacity | CR | TRTAXELC02 | [9 empty] | 0 | 0 | 0 | 0 | 0 | 0 | 0 | 0 | 0.0056 | 0.0082 | 0.0119 | 0.016 | 0.0232 | 0.0329 | 0.0469 | 0.067 | 0.0933 | 0.1292 | 0.1784 | 0.2437 | 0.3311 | 0.4286 | 0.5381 | 0.6582 | 0.7756 | 0.8854 | 0.9812 | 1.0556 | 1.1245 | 1.1916 | 1.2312 | 1.2812 | 1.3013 | 1.3353 | 1.3698 | 1.3894
TotalAnnualMaxCapacity | CR | TRTAXGAS01 | [9 empty] | 0.3905 | 0.3875 | 0.3724 | 0.3666 | 0.3545 | 0.337 | 0.3309 | 0.3229 | 0.3083 | 0.2956 | 0.2837 | 0.263 | 0.2455 | 0.2212 | 0.1968 | 0.1713 | 0.1405 | 0.108 | 0.0743 | 0.0383 | 0 | 0 | 0 | 0 | 0 | 0 | 0 | 0 | 0 | 0 | 0 | 0 | 0 | 0 | 0 | 0
TotalAnnualMaxCapacity | CR | TRTAXHYBD02 | [9 empty] | 0 | 0 | 0 | 0 | 0 | 0 | 99999 | 99999 | 99999 | 99999 | 99999 | 99999 | 99999 | 99999 | 99999 | 99999 | 99999 | 99999 | 99999 | 99999 | 99999 | 99999 | 99999 | 99999 | 99999 | 99999 | 99999 | 99999 | 99999 | 99999 | 99999 | 99999 | 99999 | 99999 | 99999 | 99999
TotalAnnualMaxCapacity | CR | TRTAXHYBG02 | [9 empty] | 0 | 0 | 0 | 0 | 0 | 0 | 99999 | 99999 | 99999 | 99999 | 99999 | 99999 | 99999 | 99999 | 99999 | 99999 | 99999 | 99999 | 99999 | 99999 | 99999 | 99999 | 99999 | 99999 | 99999 | 99999 | 99999 | 99999 | 99999 | 99999 | 99999 | 99999 | 99999 | 99999 | 99999 | 99999
TotalAnnualMaxCapacity | CR | TRTAXLPG02 | [9 empty] | 0 | 0 | 0 | 0 | 0 | 0 | 99999 | 99999 | 99999 | 99999 | 99999 | 99999 | 99999 | 99999 | 99999 | 99999 | 99999 | 99999 | 99999 | 99999 | 99999 | 99999 | 99999 | 99999 | 99999 | 99999 | 99999 | 99999 | 99999 | 99999 | 99999 | 99999 | 99999 | 99999 | 99999 | 99999
TotalAnnualMaxCapacity | CR | TRXTRAIELEFRE02 | [9 empty] | 0 | 0 | 0 | 0 | 0 | 0 | 0.08 | 0.17 | 0.26 | 0.35 | 0.45 | 0.55 | 0.65 | 0.76 | 0.87 | 0.99 | 1.11 | 1.23 | 1.36 | 1.49 | 1.62 | 1.76 | 1.91 | 2.05 | 2.2 | 2.36 | 2.51 | 2.67 | 2.84 | 3.01 | 3.18 | 3.36 | 3.54 | 3.72 | 3.91 | 4.1
TotalAnnualMaxCapacity | CR | TRXTRAINDSL01 | [9 empty] | 0.1 | 0.09 | 0.08 | 0.07 | 0.07 | 0.06 | 0.05 | 0.05 | 0.04 | 0.04 | 0.03 | 0.03 | 0.03 | 0.03 | 0.02 | 0.02 | 0.02 | 0.02 | 0.02 | 0.01 | 0.01 | 0.01 | 0.01 | 0.01 | 0.01 | 0.01 | 0.01 | 0.01 | 0.01 | 0 | 0 | 0 | 0 | 0 | 0 | 0
TotalAnnualMaxCapacity | CR | TRXTRAINDSL02 | [9 empty] | 0.2 | 0.2 | 0.2 | 0.2 | 0.2 | 0.2 | 0.2 | 0.2 | 0.2 | 0.2 | 0.2 | 0.2 | 0.2 | 0.2 | 0.2 | 0.2 | 0.2 | 0.2 | 0.2 | 0.2 | 0.2 | 0.2 | 0.2 | 0.2 | 0.2 | 0.2 | 0.2 | 0.2 | 0.2 | 0.2 | 0.2 | 0.2 | 0.2 | 0.2 | 0.2 | 0.2
TotalAnnualMaxCapacity | CR | TRXTRAINELC02 | [9 empty] | 0 | 0 | 0 | 0 | 0 | 0 | 0 | 0 | 0 | 0 | 0 | 1.06 | 1.0721 | 1.0841 | 1.0962 | 1.1082 | 1.1203 | 1.1292 | 1.1381 | 1.147 | 1.1559 | 1.1648 | 1.1703 | 1.1758 | 1.1814 | 1.1869 | 1.1924 | 1.197 | 1.2016 | 1.2062 | 1.2108 | 1.2154 | 1.2204 | 1.2254 | 1.2305 | 1.2355
TotalAnnualMaxCapacity | CR | TRYLFDSL01 | [9 empty] | 2.0764 | 1.9726 | 1.8688 | 1.7649 | 1.6611 | 1.5573 | 1.4535 | 1.3497 | 1.2458 | 1.142 | 1.0382 | 0.9344 | 0.8306 | 0.7267 | 0.6229 | 0.5191 | 0.4153 | 0.3115 | 0.2076 | 0.1038 | 0 | 0 | 0 | 0 | 0 | 0 | 0 | 0 | 0 | 0 | 0 | 0 | 0 | 0 | 0 | 0
TotalAnnualMaxCapacity | CR | TRYLFELE02 | [9 empty] | 0 | 0 | 0 | 0 | 0 | 0 | 0 | 0 | 0.0297 | 0.043 | 0.062 | 0.0885 | 0.1261 | 0.1789 | 0.2524 | 0.3535 | 0.4901 | 0.6707 | 0.9028 | 1.1906 | 1.5324 | 1.9187 | 2.3323 | 2.751 | 3.1529 | 3.5208 | 3.8445 | 4.1214 | 4.3541 | 4.5482 | 4.7105 | 4.8477 | 4.9656 | 5.0689 | 5.1614 | 5.246
TotalAnnualMaxCapacity | CR | TRYLFGAS02 | [9 empty] | 1.21 | 1.2624 | 1.3007 | 1.339 | 1.3759 | 1.4142 | 1.4142 | 1.4142 | 1.4142 | 1.4142 | 1.4142 | 1.4142 | 1.4142 | 1.4142 | 1.4142 | 1.4142 | 1.4142 | 1.4142 | 1.4142 | 1.4142 | 1.4142 | 1.4142 | 1.4142 | 1.4142 | 1.4142 | 1.4142 | 1.4142 | 1.4142 | 1.4142 | 1.4142 | 1.4142 | 1.4142 | 1.4142 | 1.4142 | 1.4142 | 1.4142
TotalAnnualMaxCapacity | CR | TRYLFHYBD02 | [9 empty] | 0 | 0 | 0 | 0 | 0 | 0 | 99999 | 99999 | 99999 | 99999 | 99999 | 99999 | 99999 | 99999 | 99999 | 99999 | 99999 | 99999 | 99999 | 99999 | 99999 | 99999 | 99999 | 99999 | 99999 | 99999 | 99999 | 99999 | 99999 | 99999 | 99999 | 99999 | 99999 | 99999 | 99999 | 99999
TotalAnnualMaxCapacity | CR | TRYLFHYBG02 | [9 empty] | 0 | 0 | 0 | 0 | 0 | 0 | 99999 | 99999 | 99999 | 99999 | 99999 | 99999 | 99999 | 99999 | 99999 | 99999 | 99999 | 99999 | 99999 | 99999 | 99999 | 99999 | 99999 | 99999 | 99999 | 99999 | 99999 | 99999 | 99999 | 99999 | 99999 | 99999 | 99999 | 99999 | 99999 | 99999
TotalAnnualMaxCapacity | CR | TRYLFLPG02 | [9 empty] | 0 | 0 | 0 | 0 | 0 | 0 | 0.0784 | 0.16 | 0.2448 | 0.3328 | 0.424 | 0.5183 | 0.6159 | 0.7166 | 0.8206 | 0.9277 | 0.9437 | 0.9596 | 0.9756 | 0.9916 | 1.0075 | 1.0235 | 1.0394 | 1.0554 | 1.0713 | 1.0873 | 1.1033 | 1.1192 | 1.1352 | 1.1511 | 1.1671 | 1.183 | 1.199 | 1.215 | 1.2309 | 1.247
TotalAnnualMaxCapacity | CR | TRYTKDSL01 | [9 empty] | 1.8682 | 1.8478 | 1.7957 | 1.7393 | 1.6778 | 1.6105 | 1.5389 | 1.4621 | 1.3797 | 1.2928 | 1.2008 | 1.1033 | 1.0011 | 0.8938 | 0.7811 | 0.6637 | 0.5411 | 0.4134 | 0.2807 | 0.1429 | 0 | 0 | 0 | 0 | 0 | 0 | 0 | 0 | 0 | 0 | 0 | 0 | 0 | 0 | 0 | 0
TotalAnnualMaxCapacity | CR | TRYTKELC02 | [9 empty] | 0 | 0 | 0 | 0 | 0 | 0 | 0 | 0 | 0 | 0 | 0 | 0 | 0 | 0 | 0.0001 | 0.0002 | 0.0003 | 0.0006 | 0.0012 | 0.0024 | 0.0049 | 0.0096 | 0.019 | 0.0371 | 0.0718 | 0.1354 | 0.2448 | 0.413 | 0.6325 | 0.8661 | 1.0675 | 1.213 | 1.3071 | 1.3653 | 1.4014 | 1.4254
TotalAnnualMaxCapacity | CR | TRYTKHYBD02 | [9 empty] | 0 | 0 | 0 | 0 | 0 | 0 | 0 | 0 | 0 | 0 | 0 | 0 | 0 | 0 | 0 | 99999 | 99999 | 99999 | 99999 | 99999 | 99999 | 99999 | 99999 | 99999 | 99999 | 99999 | 99999 | 99999 | 99999 | 99999 | 99999 | 99999 | 99999 | 99999 | 99999 | 99999
TotalAnnualMaxCapacity | CR | TRYTKHYD02 | [9 empty] | 0 | 0 | 0 | 0 | 0 | 0 | 99999 | 99999 | 99999 | 99999 | 99999 | 99999 | 99999 | 99999 | 99999 | 99999 | 99999 | 99999 | 99999 | 99999 | 99999 | 99999 | 99999 | 99999 | 99999 | 99999 | 99999 | 99999 | 99999 | 99999 | 99999 | 99999 | 99999 | 99999 | 99999 | 99999
TotalAnnualMaxCapacity | CR | TRYTKLPG02 | [9 empty] | 0 | 0 | 0 | 0 | 0 | 0 | 0.0439 | 0.0899 | 0.1379 | 0.188 | 0.2401 | 0.2942 | 0.3503 | 0.4086 | 0.4687 | 0.531 | 0.5412 | 0.5512 | 0.5614 | 0.5716 | 0.5816 | 0.5918 | 0.602 | 0.6121 | 0.6223 | 0.6325 | 0.6425 | 0.6527 | 0.6629 | 0.6729 | 0.6831 | 0.6933 | 0.7034 | 0.7136 | 0.7238 | 0.7338
TotalAnnualMaxCapacity | CR | TRANOMOTBike | [9 empty] | 0 | 0 | 0 | 0 | 0 | 1 | 2 | 3 | 4 | 5 | 6 | 7 | 8 | 9 | 10 | 11 | 12 | 13 | 14 | 15 | 16 | 16 | 16 | 16 | 16 | 16 | 16 | 16 | 16 | 16 | 16 | 16 | 16 | 16 | 16 | 16
TotalAnnualMaxCapacity | CR | TRANOMOTWalk | [9 empty] | 0 | 0 | 0 | 0 | 0 | 0 | 1 | 2 | 3 | 4 | 5 | 6 | 6 | 6 | 6 | 6 | 6 | 6 | 6 | 6 | 6 | 6 | 6 | 6 | 6 | 6 | 6 | 6 | 6 | 6 | 6 | 6 | 6 | 6 | 6 | 6
TotalAnnualMaxCapacity | CR | TRANPUB | [9 empty] | 0 | 0 | 0 | 0 | 0 | 1 | 2 | 3 | 4 | 5 | 6 | 7 | 8 | 9 | 10 | 11 | 12 | 13 | 14 | 15 | 16 | 16 | 16 | 16 | 16 | 16 | 16 | 16 | 16 | 16 | 16 | 16 | 16 | 16 | 16 | 16
TotalAnnualMaxCapacity | CR | TRANRAILINF | [9 empty] | 0 | 0 | 0 | 0 | 0 | 0 | 0 | 1 | 2 | 3 | 4 | 5 | 5 | 5 | 5 | 5 | 5 | 5 | 5 | 5 | 5 | 5 | 5 | 5 | 5 | 5 | 5 | 5 | 5 | 5 | 5 | 5 | 5 | 5 | 5 | 5
TotalAnnualMaxCapacity | CR | TRANRAILCAR | [9 empty] | 0 | 0 | 0 | 0 | 0 | 0 | 0 | 1 | 2 | 3 | 4 | 5 | 5 | 5 | 5 | 5 | 5 | 5 | 5 | 5 | 5 | 5 | 5 | 5 | 5 | 5 | 5 | 5 | 5 | 5 | 5 | 5 | 5 | 5 | 5 | 5

## TotalAnnualMinCapacity
Table of contents | Parameters List
Parameter | REGION | TECHNOLOGY | SEASON | DAYTYPE | EMISSION | STORAGE | MODE_OF_OPERATION | TIMESLICE | DAILYTIMEBRACKET | FUEL | REGION | 2015 | 2016 | 2017 | 2018 | 2019 | 2020 | 2021 | 2022 | 2023 | 2024 | 2025 | 2026 | 2027 | 2028 | 2029 | 2030 | 2031 | 2032 | 2033 | 2034 | 2035 | 2036 | 2037 | 2038 | 2039 | 2040 | 2041 | 2042 | 2043 | 2044 | 2045 | 2046 | 2047 | 2048 | 2049 | 2050 | Value
TotalAnnualMinCapacity | CR | TRXTRAIELEFRE02 | [9 empty] | 0 | 0 | 0 | 0 | 0 | 0 | 0.08 | 0.17 | 0.26 | 0.35 | 0.45 | 0.55 | 0.65 | 0.76 | 0.87 | 0.99 | 1.11 | 1.23 | 1.36 | 1.49 | 1.62 | 1.76 | 1.91 | 2.05 | 2.2 | 2.36 | 2.51 | 2.67 | 2.84 | 3.01 | 3.18 | 3.36 | 3.54 | 3.72 | 3.91 | 4.1
TotalAnnualMinCapacity | CR | TRXTRAINELC02 | [9 empty] | 0 | 0 | 0 | 0 | 0 | 0 | 0 | 0 | 0 | 0 | 0 | 1.06 | 1.0721 | 1.0841 | 1.0962 | 1.1082 | 1.1203 | 1.1292 | 1.1381 | 1.147 | 1.1559 | 1.1648 | 1.1703 | 1.1758 | 1.1814 | 1.1869 | 1.1924 | 1.197 | 1.2016 | 1.2062 | 1.2108 | 1.2154 | 1.2204 | 1.2254 | 1.2305 | 1.2355
TotalAnnualMinCapacity | CR | TRANOMOTBike | [9 empty] | 0 | 0 | 0 | 0 | 0 | 1 | 2 | 3 | 4 | 5 | 6 | 7 | 8 | 9 | 10 | 11 | 12 | 13 | 14 | 15 | 16 | 16 | 16 | 16 | 16 | 16 | 16 | 16 | 16 | 16 | 16 | 16 | 16 | 16 | 16 | 16
TotalAnnualMinCapacity | CR | TRANOMOTWalk | [9 empty] | 0 | 0 | 0 | 0 | 0 | 0 | 1 | 2 | 3 | 4 | 5 | 6 | 6 | 6 | 6 | 6 | 6 | 6 | 6 | 6 | 6 | 6 | 6 | 6 | 6 | 6 | 6 | 6 | 6 | 6 | 6 | 6 | 6 | 6 | 6 | 6
TotalAnnualMinCapacity | CR | TRANPUB | [9 empty] | 0 | 0 | 0 | 0 | 0 | 1 | 2 | 3 | 4 | 5 | 6 | 7 | 8 | 9 | 10 | 11 | 12 | 13 | 14 | 15 | 16 | 16 | 16 | 16 | 16 | 16 | 16 | 16 | 16 | 16 | 16 | 16 | 16 | 16 | 16 | 16
TotalAnnualMinCapacity | CR | TRANRAILINF | [9 empty] | 0 | 0 | 0 | 0 | 0 | 0 | 0 | 1 | 2 | 3 | 4 | 5 | 5 | 5 | 5 | 5 | 5 | 5 | 5 | 5 | 5 | 5 | 5 | 5 | 5 | 5 | 5 | 5 | 5 | 5 | 5 | 5 | 5 | 5 | 5 | 5
TotalAnnualMinCapacity | CR | TRANRAILCAR | [9 empty] | 0 | 0 | 0 | 0 | 0 | 0 | 0 | 1 | 2 | 3 | 4 | 5 | 5 | 5 | 5 | 5 | 5 | 5 | 5 | 5 | 5 | 5 | 5 | 5 | 5 | 5 | 5 | 5 | 5 | 5 | 5 | 5 | 5 | 5 | 5 | 5

## TotalAnnualMinCapacityInvestmen
Table of contents | Parameters List
Parameter | REGION | TECHNOLOGY | SEASON | DAYTYPE | EMISSION | STORAGE | MODE_OF_OPERATION | TIMESLICE | DAILYTIMEBRACKET | FUEL | REGION | 2015 | 2016 | 2017 | 2018 | 2019 | 2020 | 2021 | 2022 | 2023 | 2024 | 2025 | 2026 | 2027 | 2028 | 2029 | 2030 | 2031 | 2032 | 2033 | 2034 | 2035 | 2036 | 2037 | 2038 | 2039 | 2040 | 2041 | 2042 | 2043 | 2044 | 2045 | 2046 | 2047 | 2048 | 2049 | 2050 | Value
TotalAnnualMinCapacityInvestment | CR | PPGEO002 | [9 empty] | 0 | 0 | 0 | 0 | 0.055 | 0 | 0 | 0 | 0 | 0 | 0 | 0.055 | 0 | 0 | 0 | 0.055 | 0 | 0 | 0 | 0 | 0 | 0 | 0 | 0 | 0 | 0 | 0 | 0 | 0 | 0 | 0 | 0 | 0 | 0 | 0 | 0
TotalAnnualMinCapacityInvestment | CR | PPHROR002 | [9 empty] | 0 | 0 | 0 | 0 | 0 | 0.019 | 0 | 0 | 0 | 0 | 0 | 0 | 0 | 0 | 0 | 0 | 0 | 0 | 0 | 0 | 0 | 0 | 0 | 0 | 0 | 0 | 0 | 0 | 0 | 0 | 0 | 0 | 0 | 0 | 0 | 0
TotalAnnualMinCapacityInvestment | CR | PPPVT002 | [9 empty] | 0 | 0 | 0 | 0 | 0.005 | 0 | 0 | 0 | 0 | 0 | 0 | 0 | 0 | 0.05 | 0.1 | 0 | 0 | 0 | 0 | 0 | 0 | 0 | 0 | 0 | 0 | 0 | 0 | 0 | 0 | 0 | 0 | 0 | 0 | 0 | 0 | 0
TotalAnnualMinCapacityInvestment | CR | PPWNT002 | [9 empty] | 0 | 0 | 0 | 0 | 0.021 | 0 | 0 | 0 | 0 | 0 | 0 | 0 | 0 | 0.05 | 0.05 | 0 | 0 | 0 | 0.05 | 0.1 | 0 | 0 | 0 | 0 | 0 | 0 | 0 | 0 | 0 | 0 | 0 | 0 | 0 | 0 | 0 | 0

## TotalTechnologyAnnualActivityLo
Table of contents | Parameters List
Parameter | REGION | TECHNOLOGY | SEASON | DAYTYPE | EMISSION | STORAGE | MODE_OF_OPERATION | TIMESLICE | DAILYTIMEBRACKET | FUEL | REGION | 2015 | 2016 | 2017 | 2018 | 2019 | 2020 | 2021 | 2022 | 2023 | 2024 | 2025 | 2026 | 2027 | 2028 | 2029 | 2030 | 2031 | 2032 | 2033 | 2034 | 2035 | 2036 | 2037 | 2038 | 2039 | 2040 | 2041 | 2042 | 2043 | 2044 | 2045 | 2046 | 2047 | 2048 | 2049 | 2050 | Value
TotalTechnologyAnnualActivityLowerLimit | CR | Techs_4WD | [9 empty] | 4.3458 | 4.5989 | 4.7275 | 4.8657 | 5.0038 | 5.1491 | 5.3022 | 5.4292 | 5.5447 | 5.6846 | 5.8384 | 5.9387 | 6.0771 | 6.2005 | 6.2735 | 6.3539 | 6.4064 | 6.4274 | 6.4009 | 6.3212 | 6.1898 | 6.0298 | 5.8546 | 5.6979 | 5.5765 | 5.4939 | 5.4544 | 5.4413 | 5.4614 | 5.5054 | 5.5606 | 5.6152 | 5.6884 | 5.7777 | 5.8469 | 5.9237
TotalTechnologyAnnualActivityLowerLimit | CR | Techs_Buses | [9 empty] | 0.4679 | 0.4892 | 0.5045 | 0.5159 | 0.5282 | 0.5433 | 0.5534 | 0.567 | 0.5816 | 0.5927 | 0.6067 | 0.59 | 0.6016 | 0.6142 | 0.631 | 0.6486 | 0.6689 | 0.691 | 0.721 | 0.7571 | 0.7966 | 0.8407 | 0.8886 | 0.9334 | 0.9742 | 1.0058 | 1.0352 | 1.0618 | 1.0858 | 1.1019 | 1.1226 | 1.142 | 1.1618 | 1.1778 | 1.1958 | 1.215
TotalTechnologyAnnualActivityLowerLimit | CR | Techs_LD | [9 empty] | 9.9279 | 10.4222 | 10.6974 | 10.9682 | 11.2399 | 11.4825 | 11.7192 | 11.9988 | 12.1881 | 12.4267 | 12.6522 | 12.8638 | 13.0399 | 13.2602 | 13.407 | 13.5072 | 13.6042 | 13.5932 | 13.4867 | 13.2736 | 12.9625 | 12.6185 | 12.2562 | 11.9218 | 11.6636 | 11.499 | 11.4227 | 11.395 | 11.431 | 11.5253 | 11.6368 | 11.7593 | 11.904 | 12.0588 | 12.2313 | 12.4097
TotalTechnologyAnnualActivityLowerLimit | CR | Techs_Microbuses | [9 empty] | 0.3694 | 0.3809 | 0.3867 | 0.3984 | 0.4101 | 0.4166 | 0.4319 | 0.44 | 0.4484 | 0.4631 | 0.4706 | 0.455 | 0.4682 | 0.483 | 0.4928 | 0.5036 | 0.5187 | 0.5406 | 0.5607 | 0.5867 | 0.6205 | 0.6597 | 0.694 | 0.7266 | 0.7546 | 0.7856 | 0.807 | 0.8244 | 0.8402 | 0.8646 | 0.8779 | 0.8898 | 0.9025 | 0.9219 | 0.9334 | 0.945
TotalTechnologyAnnualActivityLowerLimit | CR | Techs_Minivan | [9 empty] | 0 | 0.0169 | 0.0522 | 0.0824 | 0.1216 | 0.1604 | 0.2037 | 0.249 | 0.3079 | 0.3461 | 0.3954 | 0.4493 | 0.5 | 0.5274 | 0.5821 | 0.6363 | 0.6699 | 0.6892 | 0.7178 | 0.7383 | 0.7539 | 0.7341 | 0.7145 | 0.6951 | 0.6814 | 0.6716 | 0.6679 | 0.6627 | 0.6649 | 0.6712 | 0.679 | 0.6867 | 0.6954 | 0.702 | 0.7116 | 0.7232
TotalTechnologyAnnualActivityLowerLimit | CR | Techs_Motos | [9 empty] | 2.4548 | 2.5829 | 2.6666 | 2.7505 | 2.8054 | 2.9024 | 2.9813 | 3.0352 | 3.1309 | 3.2094 | 3.2446 | 3.3491 | 3.4163 | 3.4542 | 3.5386 | 3.584 | 3.5774 | 3.6208 | 3.6059 | 3.561 | 3.4926 | 3.4043 | 3.3065 | 3.2169 | 3.1415 | 3.0932 | 3.0503 | 3.0675 | 3.0805 | 3.0806 | 3.1047 | 3.1627 | 3.2057 | 3.2462 | 3.2968 | 3.3437
TotalTechnologyAnnualActivityLowerLimit | CR | Techs_Taxis | [9 empty] | 0.549 | 0.5739 | 0.5812 | 0.6057 | 0.6224 | 0.6321 | 0.6478 | 0.6646 | 0.6723 | 0.6889 | 0.7129 | 0.6855 | 0.7074 | 0.7184 | 0.7388 | 0.7661 | 0.782 | 0.8053 | 0.8392 | 0.8807 | 0.9438 | 0.9902 | 1.0404 | 1.0921 | 1.1389 | 1.1806 | 1.2147 | 1.2356 | 1.2657 | 1.2978 | 1.3116 | 1.3432 | 1.352 | 1.3727 | 1.4034 | 1.4142
TotalTechnologyAnnualActivityLowerLimit | CR | TRBUSDSL01 | [9 empty] | 0.4679 | 0.4647 | 0.454 | 0.4385 | 0.4225 | 0.4074 | 0.3977 | 0.3875 | 0.3752 | 0.3578 | 0.3393 | 0.3185 | 0.2933 | 0.2656 | 0.2362 | 0.204 | 0.1688 | 0.1304 | 0.0898 | 0.0463 | 0 | 0 | 0 | 0 | 0 | 0 | 0 | 0 | 0 | 0 | 0 | 0 | 0 | 0 | 0 | 0
TotalTechnologyAnnualActivityLowerLimit | CR | TRBUSDSL02 | [9 empty] | 0 | 0.0244 | 0.0504 | 0.0773 | 0.1056 | 0.1358 | 0 | 0 | 0 | 0 | 0 | 0 | 0 | 0 | 0 | 0 | 0 | 0 | 0 | 0 | 0 | 0 | 0 | 0 | 0 | 0 | 0 | 0 | 0 | 0 | 0 | 0 | 0 | 0 | 0 | 0
TotalTechnologyAnnualActivityLowerLimit | CR | TRBUSELC02 | [9 empty] | 0 | 0 | 0 | 0 | 0 | 0 | 0 | 0 | 0.0042 | 0.006 | 0.0086 | 0.0118 | 0.0168 | 0.024 | 0.0342 | 0.0484 | 0.0682 | 0.0949 | 0.1313 | 0.1791 | 0.239 | 0.3112 | 0.3941 | 0.4815 | 0.5679 | 0.6458 | 0.716 | 0.7768 | 0.8282 | 0.8665 | 0.9026 | 0.933 | 0.9601 | 0.9813 | 1.0021 | 1.0224
TotalTechnologyAnnualActivityLowerLimit | CR | TRFWDDSL01 | [9 empty] | 1.4231 | 1.4307 | 1.3933 | 1.3546 | 1.3109 | 1.2645 | 1.1902 | 1.109 | 1.0277 | 0.9483 | 0.8706 | 0.7844 | 0.7033 | 0.62 | 0.5321 | 0.4459 | 0.3585 | 0.2704 | 0.1813 | 0.0911 | 0 | 0 | 0 | 0 | 0 | 0 | 0 | 0 | 0 | 0 | 0 | 0 | 0 | 0 | 0 | 0
TotalTechnologyAnnualActivityLowerLimit | CR | TRFWDDSL02 | [9 empty] | 0 | 0.0753 | 0.1548 | 0.239 | 0.3277 | 0.4215 | 0 | 0 | 0 | 0 | 0 | 0 | 0 | 0 | 0 | 0 | 0 | 0 | 0 | 0 | 0 | 0 | 0 | 0 | 0 | 0 | 0 | 0 | 0 | 0 | 0 | 0 | 0 | 0 | 0 | 0
TotalTechnologyAnnualActivityLowerLimit | CR | TRFWDELE02 | [9 empty] | 0 | 0 | 0 | 0 | 0 | 0 | 0 | 0 | 0.0465 | 0.0672 | 0.0971 | 0.1387 | 0.1988 | 0.283 | 0.3974 | 0.5545 | 0.7628 | 1.031 | 1.3607 | 1.7451 | 2.1664 | 2.6034 | 3.0278 | 3.426 | 3.7888 | 4.1103 | 4.3952 | 4.6374 | 4.8523 | 5.0428 | 5.2074 | 5.3432 | 5.4751 | 5.6067 | 5.7069 | 5.8058
TotalTechnologyAnnualActivityLowerLimit | CR | TRFWDGAS01 | [9 empty] | 2.8749 | 2.8903 | 2.8147 | 2.7365 | 2.6483 | 2.5544 | 2.4044 | 2.2403 | 2.0761 | 1.9158 | 1.7587 | 1.5847 | 1.4209 | 1.2525 | 1.075 | 0.9007 | 0.7243 | 0.5463 | 0.3663 | 0.1841 | 0 | 0 | 0 | 0 | 0 | 0 | 0 | 0 | 0 | 0 | 0 | 0 | 0 | 0 | 0 | 0
TotalTechnologyAnnualActivityLowerLimit | CR | TRFWDGAS02 | [9 empty] | 0 | 0.1521 | 0.3127 | 0.4829 | 0.662 | 0.8514 | 0 | 0 | 0 | 0 | 0 | 0 | 0 | 0 | 0 | 0 | 0 | 0 | 0 | 0 | 0 | 0 | 0 | 0 | 0 | 0 | 0 | 0 | 0 | 0 | 0 | 0 | 0 | 0 | 0 | 0
TotalTechnologyAnnualActivityLowerLimit | CR | TRFWDLPG01 | [9 empty] | 0.0476 | 0.0478 | 0.0466 | 0.0453 | 0.0438 | 0.0422 | 0.0398 | 0.037 | 0.0343 | 0.0317 | 0.0291 | 0.0262 | 0.0235 | 0.0207 | 0.0178 | 0.0149 | 0.0119 | 0.009 | 0.006 | 0.003 | 0 | 0 | 0 | 0 | 0 | 0 | 0 | 0 | 0 | 0 | 0 | 0 | 0 | 0 | 0 | 0
TotalTechnologyAnnualActivityLowerLimit | CR | TRLDDSL01 | [9 empty] | 0.3477 | 0.3468 | 0.3372 | 0.3265 | 0.3149 | 0.3016 | 0.2813 | 0.2621 | 0.2416 | 0.2217 | 0.2017 | 0.1817 | 0.1614 | 0.1418 | 0.1216 | 0.1013 | 0.0814 | 0.0611 | 0.0408 | 0.0204 | 0 | 0 | 0 | 0 | 0 | 0 | 0 | 0 | 0 | 0 | 0 | 0 | 0 | 0 | 0 | 0
TotalTechnologyAnnualActivityLowerLimit | CR | TRLDDSL02 | [9 empty] | 0 | 0.0182 | 0.0374 | 0.0576 | 0.0787 | 0.1005 | 0 | 0 | 0 | 0 | 0 | 0 | 0 | 0 | 0 | 0 | 0 | 0 | 0 | 0 | 0 | 0 | 0 | 0 | 0 | 0 | 0 | 0 | 0 | 0 | 0 | 0 | 0 | 0 | 0 | 0
TotalTechnologyAnnualActivityLowerLimit | CR | TRLDELE02 | [9 empty] | 0 | 0 | 0 | 0 | 0 | 0 | 0 | 0 | 0.1022 | 0.1469 | 0.2105 | 0.3005 | 0.4266 | 0.6053 | 0.8493 | 1.1788 | 1.6199 | 2.1804 | 2.8669 | 3.6645 | 4.5369 | 5.448 | 6.3385 | 7.1683 | 7.9244 | 8.6031 | 9.2046 | 9.7115 | 10.156 | 10.5569 | 10.8977 | 11.1896 | 11.4576 | 11.7018 | 11.9384 | 12.1627
TotalTechnologyAnnualActivityLowerLimit | CR | TRLDGAS01 | [9 empty] | 9.5791 | 9.5532 | 9.2887 | 8.9944 | 8.676 | 8.3083 | 7.7499 | 7.2204 | 6.6552 | 6.1082 | 5.5579 | 5.0049 | 4.4457 | 3.9052 | 3.3496 | 2.7918 | 2.2423 | 1.6843 | 1.1243 | 0.5625 | 0 | 0 | 0 | 0 | 0 | 0 | 0 | 0 | 0 | 0 | 0 | 0 | 0 | 0 | 0 | 0
TotalTechnologyAnnualActivityLowerLimit | CR | TRLDGAS02 | [9 empty] | 0 | 0.5028 | 1.0322 | 1.5875 | 2.1693 | 2.7699 | 0 | 0 | 0 | 0 | 0 | 0 | 0 | 0 | 0 | 0 | 0 | 0 | 0 | 0 | 0 | 0 | 0 | 0 | 0 | 0 | 0 | 0 | 0 | 0 | 0 | 0 | 0 | 0 | 0 | 0
TotalTechnologyAnnualActivityLowerLimit | CR | TRMBUSDSL01 | [9 empty] | 0.3694 | 0.3618 | 0.3481 | 0.3386 | 0.3281 | 0.3123 | 0.3103 | 0.3007 | 0.2893 | 0.2795 | 0.2632 | 0.2456 | 0.2281 | 0.2088 | 0.1844 | 0.1584 | 0.1309 | 0.102 | 0.0698 | 0.0359 | 0 | 0 | 0 | 0 | 0 | 0 | 0 | 0 | 0 | 0 | 0 | 0 | 0 | 0 | 0 | 0
TotalTechnologyAnnualActivityLowerLimit | CR | TRMBUSDSL02 | [9 empty] | 0 | 0.019 | 0.0386 | 0.0597 | 0.082 | 0.1041 | 0 | 0 | 0 | 0 | 0 | 0 | 0 | 0 | 0 | 0 | 0 | 0 | 0 | 0 | 0 | 0 | 0 | 0 | 0 | 0 | 0 | 0 | 0 | 0 | 0 | 0 | 0 | 0 | 0 | 0
TotalTechnologyAnnualActivityLowerLimit | CR | TRMBUSELE02 | [9 empty] | 0 | 0 | 0 | 0 | 0 | 0 | 0 | 0 | 0.0032 | 0.0047 | 0.0067 | 0.0091 | 0.0131 | 0.0189 | 0.0267 | 0.0376 | 0.0529 | 0.0743 | 0.1021 | 0.1388 | 0.1862 | 0.2442 | 0.3078 | 0.3748 | 0.4399 | 0.5044 | 0.5582 | 0.6031 | 0.6408 | 0.6799 | 0.7058 | 0.7269 | 0.7458 | 0.7681 | 0.7822 | 0.7952
TotalTechnologyAnnualActivityLowerLimit | CR | TRMIVDSL02 | [9 empty] | 0 | 0.0086 | 0.026 | 0.0412 | 0.0607 | 0.0802 | 0 | 0 | 0 | 0 | 0 | 0 | 0 | 0 | 0 | 0 | 0 | 0 | 0 | 0 | 0 | 0 | 0 | 0 | 0 | 0 | 0 | 0 | 0 | 0 | 0 | 0 | 0 | 0 | 0 | 0
TotalTechnologyAnnualActivityLowerLimit | CR | TRMIVELE02 | [9 empty] | 0 | 0 | 0 | 0 | 0 | 0 | 0 | 0 | 0.0026 | 0.0041 | 0.0066 | 0.0105 | 0.0164 | 0.0241 | 0.0369 | 0.0555 | 0.0798 | 0.1105 | 0.1526 | 0.2038 | 0.2639 | 0.3169 | 0.3695 | 0.4179 | 0.463 | 0.5025 | 0.5382 | 0.5648 | 0.5907 | 0.6148 | 0.6359 | 0.6534 | 0.6693 | 0.6812 | 0.6946 | 0.7088
TotalTechnologyAnnualActivityLowerLimit | CR | TRMIVGAS02 | [9 empty] | 0 | 0.0086 | 0.026 | 0.0412 | 0.0607 | 0.0802 | 0 | 0 | 0 | 0 | 0 | 0 | 0 | 0 | 0 | 0 | 0 | 0 | 0 | 0 | 0 | 0 | 0 | 0 | 0 | 0 | 0 | 0 | 0 | 0 | 0 | 0 | 0 | 0 | 0 | 0
TotalTechnologyAnnualActivityLowerLimit | CR | TRMOTELC02 | [9 empty] | 0 | 0 | 0 | 0 | 0 | 0 | 0 | 0 | 0.0263 | 0.0379 | 0.054 | 0.0782 | 0.1118 | 0.1577 | 0.2242 | 0.3128 | 0.426 | 0.5808 | 0.7665 | 0.9831 | 1.2224 | 1.4698 | 1.71 | 1.9343 | 2.1344 | 2.3142 | 2.458 | 2.6143 | 2.7369 | 2.8218 | 2.9075 | 3.0095 | 3.0855 | 3.1501 | 3.2179 | 3.2772
TotalTechnologyAnnualActivityLowerLimit | CR | TRMOTGAS01 | [9 empty] | 2.4541 | 2.4541 | 2.4003 | 2.3372 | 2.2433 | 2.1758 | 2.0435 | 1.8935 | 1.7715 | 1.635 | 1.4778 | 1.3504 | 1.2068 | 1.0545 | 0.9166 | 0.7681 | 0.6113 | 0.4652 | 0.312 | 0.1568 | 0 | 0 | 0 | 0 | 0 | 0 | 0 | 0 | 0 | 0 | 0 | 0 | 0 | 0 | 0 | 0
TotalTechnologyAnnualActivityLowerLimit | CR | TRMOTGAS02 | [9 empty] | 0 | 0.1291 | 0.2667 | 0.4124 | 0.5608 | 0.7252 | 0 | 0 | 0 | 0 | 0 | 0 | 0 | 0 | 0 | 0 | 0 | 0 | 0 | 0 | 0 | 0 | 0 | 0 | 0 | 0 | 0 | 0 | 0 | 0 | 0 | 0 | 0 | 0 | 0 | 0
TotalTechnologyAnnualActivityLowerLimit | CR | TRTAXDSL01 | [9 empty] | 0.1591 | 0.1579 | 0.1518 | 0.1494 | 0.1445 | 0.1373 | 0.1348 | 0.1316 | 0.1256 | 0.1205 | 0.1156 | 0.1072 | 0.1 | 0.0901 | 0.0802 | 0.0698 | 0.0572 | 0.044 | 0.0303 | 0.0156 | 0 | 0 | 0 | 0 | 0 | 0 | 0 | 0 | 0 | 0 | 0 | 0 | 0 | 0 | 0 | 0
TotalTechnologyAnnualActivityLowerLimit | CR | TRTAXDSL02 | [9 empty] | 0 | 0.0083 | 0.0168 | 0.0263 | 0.0361 | 0.0457 | 0 | 0 | 0 | 0 | 0 | 0 | 0 | 0 | 0 | 0 | 0 | 0 | 0 | 0 | 0 | 0 | 0 | 0 | 0 | 0 | 0 | 0 | 0 | 0 | 0 | 0 | 0 | 0 | 0 | 0
TotalTechnologyAnnualActivityLowerLimit | CR | TRTAXELC02 | [9 empty] | 0 | 0 | 0 | 0 | 0 | 0 | 0 | 0 | 0.0056 | 0.0081 | 0.0119 | 0.016 | 0.0231 | 0.0328 | 0.0468 | 0.0669 | 0.0931 | 0.1292 | 0.1784 | 0.2431 | 0.3303 | 0.4275 | 0.5381 | 0.6567 | 0.7738 | 0.8833 | 0.9788 | 1.053 | 1.1245 | 1.1888 | 1.2283 | 1.2781 | 1.3013 | 1.3321 | 1.3698 | 1.3861
TotalTechnologyAnnualActivityLowerLimit | CR | TRTAXGAS01 | [9 empty] | 0.3897 | 0.3867 | 0.3717 | 0.3659 | 0.3538 | 0.3363 | 0.3302 | 0.3222 | 0.3077 | 0.2951 | 0.2831 | 0.2625 | 0.245 | 0.2207 | 0.1964 | 0.1709 | 0.1402 | 0.1078 | 0.0742 | 0.0383 | 0 | 0 | 0 | 0 | 0 | 0 | 0 | 0 | 0 | 0 | 0 | 0 | 0 | 0 | 0 | 0
TotalTechnologyAnnualActivityLowerLimit | CR | TRTAXGAS02 | [9 empty] | 0 | 0.0203 | 0.0413 | 0.0645 | 0.0884 | 0.1121 | 0 | 0 | 0 | 0 | 0 | 0 | 0 | 0 | 0 | 0 | 0 | 0 | 0 | 0 | 0 | 0 | 0 | 0 | 0 | 0 | 0 | 0 | 0 | 0 | 0 | 0 | 0 | 0 | 0 | 0
TotalTechnologyAnnualActivityLowerLimit | CR | TRXTRAIELEFRE02 | [9 empty] | 0 | 0 | 0 | 0 | 0 | 0 | 0.08 | 0.17 | 0.26 | 0.35 | 0.45 | 0.55 | 0.65 | 0.76 | 0.87 | 0.99 | 1.11 | 1.23 | 1.36 | 1.49 | 1.62 | 1.76 | 1.91 | 2.05 | 2.2 | 2.36 | 2.51 | 2.67 | 2.84 | 3.01 | 3.18 | 3.36 | 3.54 | 3.72 | 3.91 | 4.1
TotalTechnologyAnnualActivityLowerLimit | CR | TRXTRAINDSL01 | [9 empty] | 0.1 | 0.09 | 0.08 | 0.07 | 0.07 | 0.06 | 0.05 | 0.05 | 0.04 | 0.04 | 0.03 | 0.03 | 0.03 | 0.03 | 0.02 | 0.02 | 0.02 | 0.02 | 0.02 | 0.01 | 0.01 | 0.01 | 0.01 | 0.01 | 0.01 | 0.01 | 0.01 | 0.01 | 0.01 | 0 | 0 | 0 | 0 | 0 | 0 | 0
TotalTechnologyAnnualActivityLowerLimit | CR | TRXTRAINELC02 | [9 empty] | 0 | 0 | 0 | 0 | 0 | 0 | 0 | 0 | 0 | 0 | 0 | 1.06 | 1.0721 | 1.0841 | 1.0962 | 1.1082 | 1.1203 | 1.1292 | 1.1381 | 1.147 | 1.1559 | 1.1648 | 1.1703 | 1.1758 | 1.1814 | 1.1869 | 1.1924 | 1.197 | 1.2016 | 1.2062 | 1.2108 | 1.2154 | 1.2204 | 1.2254 | 1.2305 | 1.2355
TotalTechnologyAnnualActivityLowerLimit | CR | TRYLFDSL01 | [9 empty] | 2.0764 | 1.9726 | 1.8688 | 1.7649 | 1.6611 | 1.5573 | 1.4535 | 1.3497 | 1.2458 | 1.142 | 1.0382 | 0.9344 | 0.8306 | 0.7267 | 0.6229 | 0.5191 | 0.4153 | 0.3115 | 0.2076 | 0.1038 | 0 | 0 | 0 | 0 | 0 | 0 | 0 | 0 | 0 | 0 | 0 | 0 | 0 | 0 | 0 | 0
TotalTechnologyAnnualActivityLowerLimit | CR | TRYLFDSL02 | [9 empty] | 0 | 0.1083 | 0.2232 | 0.3446 | 0.4722 | 0.6066 | 0 | 0 | 0 | 0 | 0 | 0 | 0 | 0 | 0 | 0 | 0 | 0 | 0 | 0 | 0 | 0 | 0 | 0 | 0 | 0 | 0 | 0 | 0 | 0 | 0 | 0 | 0 | 0 | 0 | 0
TotalTechnologyAnnualActivityLowerLimit | CR | TRYLFGAS02 | [9 empty] | 1.21 | 1.2624 | 1.3007 | 1.339 | 1.3759 | 1.4142 | 0 | 0 | 0 | 0 | 0 | 0 | 0 | 0 | 0 | 0 | 0 | 0 | 0 | 0 | 0 | 0 | 0 | 0 | 0 | 0 | 0 | 0 | 0 | 0 | 0 | 0 | 0 | 0 | 0 | 0
TotalTechnologyAnnualActivityLowerLimit | CR | TRYLFLPG02 | [9 empty] | 0 | 0 | 0 | 0 | 0 | 0 | 0.0784 | 0.16 | 0.2448 | 0.3328 | 0.424 | 0.5183 | 0.6159 | 0.7166 | 0.8206 | 0.9277 | 0.9437 | 0.9596 | 0.9756 | 0.9916 | 1.0075 | 1.0235 | 1.0394 | 1.0554 | 1.0713 | 0 | 0 | 0 | 0 | 0 | 0 | 0 | 0 | 0 | 0 | 0
TotalTechnologyAnnualActivityLowerLimit | CR | TRYTKDSL01 | [9 empty] | 1.8682 | 1.8478 | 1.7957 | 1.7393 | 1.6778 | 1.6105 | 1.5389 | 1.4621 | 1.3797 | 1.2928 | 1.2008 | 1.1033 | 1.0011 | 0.8938 | 0.7811 | 0.6637 | 0.5411 | 0.4134 | 0.2807 | 0.1429 | 0 | 0 | 0 | 0 | 0 | 0 | 0 | 0 | 0 | 0 | 0 | 0 | 0 | 0 | 0 | 0
TotalTechnologyAnnualActivityLowerLimit | CR | TRYTKDSL02 | [9 empty] | 0 | 0.0972 | 0.1995 | 0.3069 | 0.4194 | 0.5368 | 0 | 0 | 0 | 0 | 0 | 0 | 0 | 0 | 0 | 0 | 0 | 0 | 0 | 0 | 0 | 0 | 0 | 0 | 0 | 0 | 0 | 0 | 0 | 0 | 0 | 0 | 0 | 0 | 0 | 0
TotalTechnologyAnnualActivityLowerLimit | CR | TRYTKLPG02 | [9 empty] | 0 | 0 | 0 | 0 | 0 | 0 | 0.0439 | 0.0899 | 0.1379 | 0.188 | 0.2401 | 0.2942 | 0.3503 | 0.4086 | 0.4687 | 0.531 | 0.5412 | 0.5512 | 0.5614 | 0.5716 | 0.5816 | 0.5918 | 0.602 | 0.6121 | 0.6223 | 0 | 0 | 0 | 0 | 0 | 0 | 0 | 0 | 0 | 0 | 0
TotalTechnologyAnnualActivityLowerLimit | CR | TRBUSHYD02 | [9 empty] | 0 | 0 | 0 | 0 | 0 | 0 | 0 | 0 | 0.0003 | 0.0005 | 0.0007 | 0.0009 | 0.0014 | 0.002 | 0.0029 | 0.0042 | 0.0061 | 0.0087 | 0.0124 | 0.0174 | 0.0239 | 0.032 | 0.0417 | 0.0523 | 0.063 | 0.0729 | 0.0819 | 0.0897 | 0.0963 | 0.1012 | 0.1057 | 0.1095 | 0.1128 | 0.1154 | 0.1179 | 0.1203
TotalTechnologyAnnualActivityLowerLimit | CR | TRMBUSHYD02 | [9 empty] | 0 | 0 | 0 | 0 | 0 | 0 | 0 | 0 | 0.0002 | 0.0004 | 0.0005 | 0.0007 | 0.0011 | 0.0016 | 0.0023 | 0.0033 | 0.0047 | 0.0068 | 0.0096 | 0.0135 | 0.0186 | 0.0251 | 0.0326 | 0.0407 | 0.0488 | 0.0569 | 0.0638 | 0.0696 | 0.0745 | 0.0794 | 0.0827 | 0.0853 | 0.0876 | 0.0903 | 0.092 | 0.0936
TotalTechnologyAnnualActivityLowerLimit | CR | TRYTKHYD02 | [9 empty] | 0 | 0 | 0 | 0 | 0 | 0 | 0 | 0 | 0 | 0 | 0 | 0 | 0 | 0 | 0.0001 | 0.0002 | 0.0003 | 0.0006 | 0.0012 | 0.0024 | 0.0049 | 0.0096 | 0.019 | 0.0371 | 0.0718 | 0.1354 | 0.2448 | 0.413 | 0.6325 | 0.8661 | 1.0675 | 1.213 | 1.3071 | 1.3653 | 1.4014 | 1.4254
TotalTechnologyAnnualActivityLowerLimit | CR | TRYLFELE02 | [9 empty] | 0 | 0 | 0 | 0 | 0 | 0 | 0 | 0 | 0.0297 | 0.043 | 0.062 | 0.0885 | 0.1261 | 0.1789 | 0.2524 | 0.3535 | 0.4901 | 0.6707 | 0.9028 | 1.1906 | 1.5324 | 1.9187 | 2.3323 | 2.751 | 3.1529 | 3.5208 | 3.8445 | 4.1214 | 4.3541 | 4.5482 | 4.7105 | 4.8477 | 4.9656 | 5.0689 | 5.1614 | 5.246
TotalTechnologyAnnualActivityLowerLimit | CR | TRYTKELC02 | [9 empty] | 0 | 0 | 0 | 0 | 0 | 0 | 0 | 0 | 0 | 0 | 0 | 0 | 0 | 0 | 0.0001 | 0.0002 | 0.0003 | 0.0006 | 0.0012 | 0.0024 | 0.0049 | 0.0096 | 0.019 | 0.0371 | 0.0718 | 0.1354 | 0.2448 | 0.413 | 0.6325 | 0.8661 | 1.0675 | 1.213 | 1.3071 | 1.3653 | 1.4014 | 1.4254
TotalTechnologyAnnualActivityLowerLimit | CR | TRANRAILMANT | [9 empty] | 0 | 0 | 0 | 0 | 0 | 0 | 0 | 0 | 0 | 0 | 0 | 1 | 1 | 1 | 1 | 1 | 1 | 1 | 1 | 1 | 1 | 1 | 1 | 1 | 1 | 1 | 1 | 1 | 1 | 1 | 1 | 1 | 1 | 1 | 1 | 1

## TotalTechnologyAnnualActivityUp
Table of contents | Parameters List
Parameter | REGION | TECHNOLOGY | SEASON | DAYTYPE | EMISSION | STORAGE | MODE_OF_OPERATION | TIMESLICE | DAILYTIMEBRACKET | FUEL | REGION | 2015 | 2016 | 2017 | 2018 | 2019 | 2020 | 2021 | 2022 | 2023 | 2024 | 2025 | 2026 | 2027 | 2028 | 2029 | 2030 | 2031 | 2032 | 2033 | 2034 | 2035 | 2036 | 2037 | 2038 | 2039 | 2040 | 2041 | 2042 | 2043 | 2044 | 2045 | 2046 | 2047 | 2048 | 2049 | 2050 | Value
TotalTechnologyAnnualActivityUpperLimit | CR | PPDSL001 | [9 empty] | 0 | 0 | 0 | 0 | 0 | 0 | 0 | 0 | 0 | 0 | 0 | 0 | 0 | 0 | 0 | 0 | 0.05 | 0.1 | 0.15 | 0.2 | 0.25 | 0.3 | 0.35 | 0.4 | 0.45 | 0.5 | 0.55 | 0.6 | 0.65 | 0.7 | 0.75 | 0.8 | 0.85 | 0.9 | 0.95 | 1
TotalTechnologyAnnualActivityUpperLimit | CR | PPFOB001 | [9 empty] | 0 | 0 | 0 | 0 | 0 | 0 | 0 | 0 | 0 | 0 | 0 | 0 | 0 | 0 | 0 | 0 | 0.05 | 0.1 | 0.15 | 0.2 | 0.25 | 0.3 | 0.35 | 0.4 | 0.45 | 0.5 | 0.55 | 0.6 | 0.65 | 0.7 | 0.75 | 0.8 | 0.85 | 0.9 | 0.95 | 1
TotalTechnologyAnnualActivityUpperLimit | CR | PPDSL002 | [9 empty] | 0 | 0 | 0 | 0 | 0 | 0 | 0 | 0 | 0 | 0 | 0 | 0 | 0 | 0 | 0 | 0 | 0.05 | 0.1 | 0.15 | 0.2 | 0.25 | 0.3 | 0.35 | 0.4 | 0.45 | 0.5 | 0.55 | 0.6 | 0.65 | 0.7 | 0.75 | 0.8 | 0.85 | 0.9 | 0.95 | 1
TotalTechnologyAnnualActivityUpperLimit | CR | PPFOB002 | [9 empty] | 0 | 0 | 0 | 0 | 0 | 0 | 0 | 0 | 0 | 0 | 0 | 0 | 0 | 0 | 0 | 0 | 0.05 | 0.1 | 0.15 | 0.2 | 0.25 | 0.3 | 0.35 | 0.4 | 0.45 | 0.5 | 0.55 | 0.6 | 0.65 | 0.7 | 0.75 | 0.8 | 0.85 | 0.9 | 0.95 | 1

## VariableCost
Table of contents | Parameters List
Parameter | REGION | TECHNOLOGY | SEASON | DAYTYPE | EMISSION | STORAGE | MODE_OF_OPERATION | TIMESLICE | DAILYTIMEBRACKET | FUEL | REGION | 2015 | 2016 | 2017 | 2018 | 2019 | 2020 | 2021 | 2022 | 2023 | 2024 | 2025 | 2026 | 2027 | 2028 | 2029 | 2030 | 2031 | 2032 | 2033 | 2034 | 2035 | 2036 | 2037 | 2038 | 2039 | 2040 | 2041 | 2042 | 2043 | 2044 | 2045 | 2046 | 2047 | 2048 | 2049 | 2050 | Value
VariableCost | CR | BACKSTOP_PS |  |  |  |  | 1 |  |  |  |  | 999999 | 999999 | 999999 | 999999 | 999999 | 999999 | 999999 | 999999 | 999999 | 999999 | 999999 | 999999 | 999999 | 999999 | 999999 | 999999 | 999999 | 999999 | 999999 | 999999 | 999999 | 999999 | 999999 | 999999 | 999999 | 999999 | 999999 | 999999 | 999999 | 999999 | 999999 | 999999 | 999999 | 999999 | 999999 | 999999
VariableCost | CR | BACKSTOP_TS |  |  |  |  | 1 |  |  |  |  | 999999 | 999999 | 999999 | 999999 | 999999 | 999999 | 999999 | 999999 | 999999 | 999999 | 999999 | 999999 | 999999 | 999999 | 999999 | 999999 | 999999 | 999999 | 999999 | 999999 | 999999 | 999999 | 999999 | 999999 | 999999 | 999999 | 999999 | 999999 | 999999 | 999999 | 999999 | 999999 | 999999 | 999999 | 999999 | 999999
VariableCost | CR | DIST_DSL |  |  |  |  | 1 |  |  |  |  | 10.0612 | 10.28 | 10.4987 | 10.7174 | 10.9361 | 12.2243 | 13.5124 | 14.8006 | 16.0887 | 17.3769 | 18.665 | 19.9532 | 21.2413 | 21.7461 | 22.2508 | 22.7556 | 23.2603 | 23.7651 | 24.2698 | 24.7745 | 25.2793 | 25.784 | 26.2888 | 26.7935 | 27.2983 | 27.803 | 28.3078 | 28.8125 | 29.3172 | 29.822 | 30.3267 | 30.8315 | 31.3362 | 31.841 | 32.3457 | 32.8504
VariableCost | CR | DIST_GSL |  |  |  |  | 1 |  |  |  |  | 11.7942 | 12.0506 | 12.307 | 12.5634 | 12.8198 | 14.3298 | 15.8398 | 17.3499 | 18.8599 | 20.3699 | 21.8799 | 23.39 | 24.9 | 25.4917 | 26.0834 | 26.675 | 27.2667 | 27.8584 | 28.4501 | 29.0418 | 29.6335 | 30.2251 | 30.8168 | 31.4085 | 32.0002 | 32.5919 | 33.1836 | 33.7752 | 34.3669 | 34.9586 | 35.5503 | 36.142 | 36.7337 | 37.3253 | 37.917 | 38.5087
VariableCost | CR | DIST_HYD |  |  |  |  | 1 |  |  |  |  | 18.0355 | 17.7034 | 17.3713 | 17.0392 | 16.7071 | 16.375 | 16.0429 | 15.7108 | 15.3787 | 15.0466 | 14.7145 | 14.3824 | 14.0503 | 13.7182 | 13.3861 | 13.054 | 12.7219 | 12.3898 | 12.0577 | 11.7256 | 11.3935 | 11.0614 | 10.7293 | 10.3972 | 10.0651 | 9.733 | 9.4009 | 9.0688 | 8.7367 | 8.4046 | 8.0725 | 7.7404 | 7.4083 | 7.0762 | 6.7441 | 6.412
VariableCost | CR | DIST_LPG |  |  |  |  | 1 |  |  |  |  | 6.46 | 6.71 | 6.96 | 7.21 | 7.46 | 7.71 | 7.96 | 8.21 | 8.46 | 8.71 | 8.96 | 9.03 | 9.11 | 9.19 | 9.27 | 9.34 | 9.4 | 9.46 | 9.52 | 9.58 | 9.64 | 9.72 | 9.81 | 9.89 | 9.97 | 10.06 | 10.14 | 10.22 | 10.31 | 10.39 | 10.47 | 10.56 | 10.64 | 10.72 | 10.81 | 10.89
VariableCost | CR | DIST_NG |  |  |  |  | 1 |  |  |  |  | 8.4 | 8.59 | 8.77 | 8.95 | 9.14 | 10.21 | 11.29 | 12.36 | 13.44 | 14.52 | 15.59 | 16.67 | 17.74 | 18.17 | 18.59 | 19.01 | 19.43 | 19.85 | 20.27 | 20.69 | 21.12 | 21.54 | 21.96 | 22.38 | 22.8 | 23.22 | 23.65 | 24.07 | 24.49 | 24.91 | 25.33 | 25.75 | 26.18 | 26.6 | 27.02 | 27.44
VariableCost | CR | PPBIO001 |  |  |  |  | 1 |  |  |  |  | 0.001 | 0.001 | 0.001 | 0.001 | 0.001 | 0.001 | 0.001 | 0.001 | 0.001 | 0.001 | 0.001 | 0.001 | 0.001 | 0.001 | 0.001 | 0.001 | 0.001 | 0.001 | 0.001 | 0.001 | 0.001 | 0.001 | 0.001 | 0.001 | 0.001 | 0.001 | 0.001 | 0.001 | 0.001 | 0.001 | 0.001 | 0.001 | 0.001 | 0.001 | 0.001 | 0.001
VariableCost | CR | PPBIO002 |  |  |  |  | 1 |  |  |  |  | 0.001 | 0.001 | 0.001 | 0.001 | 0.001 | 0.001 | 0.001 | 0.001 | 0.001 | 0.001 | 0.001 | 0.001 | 0.001 | 0.001 | 0.001 | 0.001 | 0.001 | 0.001 | 0.001 | 0.001 | 0.001 | 0.001 | 0.001 | 0.001 | 0.001 | 0.001 | 0.001 | 0.001 | 0.001 | 0.001 | 0.001 | 0.001 | 0.001 | 0.001 | 0.001 | 0.001
VariableCost | CR | PPDSL001 |  |  |  |  | 1 |  |  |  |  | 1.3 | 1.3 | 1.3 | 1.3 | 1.3 | 1.3 | 1.3 | 1.3 | 1.3 | 1.3 | 1.3 | 1.3 | 1.3 | 1.3 | 1.3 | 1.3 | 1.3 | 1.3 | 1.3 | 1.3 | 1.3 | 1.3 | 1.3 | 1.3 | 1.3 | 1.3 | 1.3 | 1.3 | 1.3 | 1.3 | 1.3 | 1.3 | 1.3 | 1.3 | 1.3 | 1.3
VariableCost | CR | PPDSL002 |  |  |  |  | 1 |  |  |  |  | 1.3 | 1.3 | 1.3 | 1.3 | 1.3 | 1.3 | 1.3 | 1.3 | 1.3 | 1.3 | 1.3 | 1.3 | 1.3 | 1.3 | 1.3 | 1.3 | 1.3 | 1.3 | 1.3 | 1.3 | 1.3 | 1.3 | 1.3 | 1.3 | 1.3 | 1.3 | 1.3 | 1.3 | 1.3 | 1.3 | 1.3 | 1.3 | 1.3 | 1.3 | 1.3 | 1.3
VariableCost | CR | PPFOB001 |  |  |  |  | 1 |  |  |  |  | 1.3 | 1.3 | 1.3 | 1.3 | 1.3 | 1.3 | 1.3 | 1.3 | 1.3 | 1.3 | 1.3 | 1.3 | 1.3 | 1.3 | 1.3 | 1.3 | 1.3 | 1.3 | 1.3 | 1.3 | 1.3 | 1.3 | 1.3 | 1.3 | 1.3 | 1.3 | 1.3 | 1.3 | 1.3 | 1.3 | 1.3 | 1.3 | 1.3 | 1.3 | 1.3 | 1.3
VariableCost | CR | PPFOB002 |  |  |  |  | 1 |  |  |  |  | 1.3 | 1.3 | 1.3 | 1.3 | 1.3 | 1.3 | 1.3 | 1.3 | 1.3 | 1.3 | 1.3 | 1.3 | 1.3 | 1.3 | 1.3 | 1.3 | 1.3 | 1.3 | 1.3 | 1.3 | 1.3 | 1.3 | 1.3 | 1.3 | 1.3 | 1.3 | 1.3 | 1.3 | 1.3 | 1.3 | 1.3 | 1.3 | 1.3 | 1.3 | 1.3 | 1.3
VariableCost | CR | PPGEO001 |  |  |  |  | 1 |  |  |  |  | 0.001 | 0.001 | 0.001 | 0.001 | 0.001 | 0.001 | 0.001 | 0.001 | 0.001 | 0.001 | 0.001 | 0.001 | 0.001 | 0.001 | 0.001 | 0.001 | 0.001 | 0.001 | 0.001 | 0.001 | 0.001 | 0.001 | 0.001 | 0.001 | 0.001 | 0.001 | 0.001 | 0.001 | 0.001 | 0.001 | 0.001 | 0.001 | 0.001 | 0.001 | 0.001 | 0.001
VariableCost | CR | PPGEO002 |  |  |  |  | 1 |  |  |  |  | 0.001 | 0.001 | 0.001 | 0.001 | 0.001 | 0.001 | 0.001 | 0.001 | 0.001 | 0.001 | 0.001 | 0.001 | 0.001 | 0.001 | 0.001 | 0.001 | 0.001 | 0.001 | 0.001 | 0.001 | 0.001 | 0.001 | 0.001 | 0.001 | 0.001 | 0.001 | 0.001 | 0.001 | 0.001 | 0.001 | 0.001 | 0.001 | 0.001 | 0.001 | 0.001 | 0.001
VariableCost | CR | PPHDAM001 |  |  |  |  | 1 |  |  |  |  | 0.001 | 0.001 | 0.001 | 0.001 | 0.001 | 0.001 | 0.001 | 0.001 | 0.001 | 0.001 | 0.001 | 0.001 | 0.001 | 0.001 | 0.001 | 0.001 | 0.001 | 0.001 | 0.001 | 0.001 | 0.001 | 0.001 | 0.001 | 0.001 | 0.001 | 0.001 | 0.001 | 0.001 | 0.001 | 0.001 | 0.001 | 0.001 | 0.001 | 0.001 | 0.001 | 0.001
VariableCost | CR | PPHDAM002 |  |  |  |  | 1 |  |  |  |  | 0.001 | 0.001 | 0.001 | 0.001 | 0.001 | 0.001 | 0.001 | 0.001 | 0.001 | 0.001 | 0.001 | 0.001 | 0.001 | 0.001 | 0.001 | 0.001 | 0.001 | 0.001 | 0.001 | 0.001 | 0.001 | 0.001 | 0.001 | 0.001 | 0.001 | 0.001 | 0.001 | 0.001 | 0.001 | 0.001 | 0.001 | 0.001 | 0.001 | 0.001 | 0.001 | 0.001
VariableCost | CR | PPHROR001 |  |  |  |  | 1 |  |  |  |  | 0.001 | 0.001 | 0.001 | 0.001 | 0.001 | 0.001 | 0.001 | 0.001 | 0.001 | 0.001 | 0.001 | 0.001 | 0.001 | 0.001 | 0.001 | 0.001 | 0.001 | 0.001 | 0.001 | 0.001 | 0.001 | 0.001 | 0.001 | 0.001 | 0.001 | 0.001 | 0.001 | 0.001 | 0.001 | 0.001 | 0.001 | 0.001 | 0.001 | 0.001 | 0.001 | 0.001
VariableCost | CR | PPHROR002 |  |  |  |  | 1 |  |  |  |  | 0.001 | 0.001 | 0.001 | 0.001 | 0.001 | 0.001 | 0.001 | 0.001 | 0.001 | 0.001 | 0.001 | 0.001 | 0.001 | 0.001 | 0.001 | 0.001 | 0.001 | 0.001 | 0.001 | 0.001 | 0.001 | 0.001 | 0.001 | 0.001 | 0.001 | 0.001 | 0.001 | 0.001 | 0.001 | 0.001 | 0.001 | 0.001 | 0.001 | 0.001 | 0.001 | 0.001
VariableCost | CR | PPPVD002 |  |  |  |  | 1 |  |  |  |  | 0.001 | 0.001 | 0.001 | 0.001 | 0.001 | 0.001 | 0.001 | 0.001 | 0.001 | 0.001 | 0.001 | 0.001 | 0.001 | 0.001 | 0.001 | 0.001 | 0.001 | 0.001 | 0.001 | 0.001 | 0.001 | 0.001 | 0.001 | 0.001 | 0.001 | 0.001 | 0.001 | 0.001 | 0.001 | 0.001 | 0.001 | 0.001 | 0.001 | 0.001 | 0.001 | 0.001
VariableCost | CR | PPPVT001 |  |  |  |  | 1 |  |  |  |  | 0.001 | 0.001 | 0.001 | 0.001 | 0.001 | 0.001 | 0.001 | 0.001 | 0.001 | 0.001 | 0.001 | 0.001 | 0.001 | 0.001 | 0.001 | 0.001 | 0.001 | 0.001 | 0.001 | 0.001 | 0.001 | 0.001 | 0.001 | 0.001 | 0.001 | 0.001 | 0.001 | 0.001 | 0.001 | 0.001 | 0.001 | 0.001 | 0.001 | 0.001 | 0.001 | 0.001
VariableCost | CR | PPPVT002 |  |  |  |  | 1 |  |  |  |  | 0.001 | 0.001 | 0.001 | 0.001 | 0.001 | 0.001 | 0.001 | 0.001 | 0.001 | 0.001 | 0.001 | 0.001 | 0.001 | 0.001 | 0.001 | 0.001 | 0.001 | 0.001 | 0.001 | 0.001 | 0.001 | 0.001 | 0.001 | 0.001 | 0.001 | 0.001 | 0.001 | 0.001 | 0.001 | 0.001 | 0.001 | 0.001 | 0.001 | 0.001 | 0.001 | 0.001
VariableCost | CR | PPWND002 |  |  |  |  | 1 |  |  |  |  | 0.001 | 0.001 | 0.001 | 0.001 | 0.001 | 0.001 | 0.001 | 0.001 | 0.001 | 0.001 | 0.001 | 0.001 | 0.001 | 0.001 | 0.001 | 0.001 | 0.001 | 0.001 | 0.001 | 0.001 | 0.001 | 0.001 | 0.001 | 0.001 | 0.001 | 0.001 | 0.001 | 0.001 | 0.001 | 0.001 | 0.001 | 0.001 | 0.001 | 0.001 | 0.001 | 0.001
VariableCost | CR | PPWNT001 |  |  |  |  | 1 |  |  |  |  | 0.001 | 0.001 | 0.001 | 0.001 | 0.001 | 0.001 | 0.001 | 0.001 | 0.001 | 0.001 | 0.001 | 0.001 | 0.001 | 0.001 | 0.001 | 0.001 | 0.001 | 0.001 | 0.001 | 0.001 | 0.001 | 0.001 | 0.001 | 0.001 | 0.001 | 0.001 | 0.001 | 0.001 | 0.001 | 0.001 | 0.001 | 0.001 | 0.001 | 0.001 | 0.001 | 0.001
VariableCost | CR | PPWNT002 |  |  |  |  | 1 |  |  |  |  | 0.001 | 0.001 | 0.001 | 0.001 | 0.001 | 0.001 | 0.001 | 0.001 | 0.001 | 0.001 | 0.001 | 0.001 | 0.001 | 0.001 | 0.001 | 0.001 | 0.001 | 0.001 | 0.001 | 0.001 | 0.001 | 0.001 | 0.001 | 0.001 | 0.001 | 0.001 | 0.001 | 0.001 | 0.001 | 0.001 | 0.001 | 0.001 | 0.001 | 0.001 | 0.001 | 0.001
VariableCost | CR | PROD_HYD_H20 |  |  |  |  | 1 |  |  |  |  | 0 | 0 | 0 | 0 | 0 | 0 | 0 | 0 | 0 | 0 | 0 | 0 | 0 | 0 | 0 | 0 | 0 | 0 | 0 | 0 | 0 | 0 | 0 | 0 | 0 | 0 | 0 | 0 | 0 | 0 | 0 | 0 | 0 | 0 | 0 | 0

## YearSplit
Table of contents | Parameters List
Parameter | REGION | TECHNOLOGY | SEASON | DAYTYPE | EMISSION | STORAGE | MODE_OF_OPERATION | TIMESLICE | DAILYTIMEBRACKET | FUEL | REGION | 2015 | 2016 | 2017 | 2018 | 2019 | 2020 | 2021 | 2022 | 2023 | 2024 | 2025 | 2026 | 2027 | 2028 | 2029 | 2030 | 2031 | 2032 | 2033 | 2034 | 2035 | 2036 | 2037 | 2038 | 2039 | 2040 | 2041 | 2042 | 2043 | 2044 | 2045 | 2046 | 2047 | 2048 | 2049 | 2050 | Value
YearSplit | [7 empty] | RAIN |  |  |  | 0.58 | 0.58 | 0.58 | 0.58 | 0.58 | 0.58 | 0.58 | 0.58 | 0.58 | 0.58 | 0.58 | 0.58 | 0.58 | 0.58 | 0.58 | 0.58 | 0.58 | 0.58 | 0.58 | 0.58 | 0.58 | 0.58 | 0.58 | 0.58 | 0.58 | 0.58 | 0.58 | 0.58 | 0.58 | 0.58 | 0.58 | 0.58 | 0.58 | 0.58 | 0.58 | 0.58
YearSplit | [7 empty] | DRY |  |  |  | 0.42 | 0.42 | 0.42 | 0.42 | 0.42 | 0.42 | 0.42 | 0.42 | 0.42 | 0.42 | 0.42 | 0.42 | 0.42 | 0.42 | 0.42 | 0.42 | 0.42 | 0.42 | 0.42 | 0.42 | 0.42 | 0.42 | 0.42 | 0.42 | 0.42 | 0.42 | 0.42 | 0.42 | 0.42 | 0.42 | 0.42 | 0.42 | 0.42 | 0.42 | 0.42 | 0.42